## Sheet 1
submitted_on | water_point_name | latitude | longitude | photo_condition_water_point | operational_feel_of_pump | time_to_pump_20_litres | number_of_strokes_to_yield_water | sediment_presence | electrical_conductivity_magnitude | electrical_conductivity_units | arsenic_magnitude | arsenic_units | ammonia_mg_per_l | fluoride_ppm | nitrate_mg_per_l | total_dissolved_solids_ppt | free_chlorine_mg_per_l | ph | temperature_magnitude | temperature_units | turbidity_tube_magnitude | turbidity_tube_units | comments | type_of_sample | date_of_sample | ecoli_mpn_per_100ml | ecoli_upper_95ci_per_100ml | ecoli_health_risk_category | ecoli_image
08/07/2019 | Beseni borehole | -15.6257 | 35.5105 | https://api.mwater.co/v3/images/8b33e91a7390478ea15a6177ebb6f3c6; https://api.mwater.co/v3/images/f21ced7742364d85b5241f2d29d765e8 | Normal/satisfactory | 70.04 | 1 | Absent | 5740 | μS / cm | 5 | ppb | 0.2 | 1.6 | 0.6 | 2.79 | 0 | 7.06 | 25.2 | C | 5 | NTU |  | Point of collection | 7/5/2019 | 0 | 2.87 | safe | https://api.mwater.co/v3/images/5d6f60f749f6499098680d27094e3d59
05/12/2019 | Demula borehole 3 | -15.9644 | 35.4777 | https://api.mwater.co/v3/images/1b9e5eb6d4d14feca18ca7ac63d7d1d1 | Normal/satisfactory | 44.811 | 2 | Absent | 136.1 | μS / cm | 0 | ppb | 0.64 | 0.3 | 0.58 | 0.08 | 0.3 | 6 | 30 | C | 5 | NTU |  | Point of collection | 12/4/2019 | 0 | 2.87 | safe | https://api.mwater.co/v3/images/b455ed0a2f864d30ab94c1ec833cfda2
23/02/2020 | Demula borehole 3 | -15.9644 | 35.4777 | https://api.mwater.co/v3/images/14fd52d3d6a4466b878bba3360fd45d6 | Normal/satisfactory | 43.208 | 2 | Absent | 140.2 | μS / cm | 0 | ppb | 0.61 | 0.2 | 0.5 | 0.09 | 0.9 | 6.8 | 30.4 | C | 5 | NTU |  | Point of collection | 2/22/2020 | 0 | 2.87 | safe | https://api.mwater.co/v3/images/966e6d52075f4273b45288d5e2eea8e4
17/06/2019 | Sadibwa village | -15.8183 | 35.5255 | https://api.mwater.co/v3/images/b6e3ed1ce7c6431eae072292cea8c8b8; https://api.mwater.co/v3/images/6aceccee42d04b698ede87a6ab18362a; https://api.mwater.co/v3/images/9f5b757ac72e4edb9a3fd02018c8ddce | Normal/satisfactory | 59.77 | 1 | Absent | 650 | μS / cm | 5 | ppb | 4 | 0.2 | 0.1 | 0.37 | 0.4 | 7.5 | 25.6 | C | 5 | NTU | The water has more ammonia level. The water point is performing very well after rehabilitation | Point of collection | 6/16/2019 | 0 | 2.87 | safe | https://api.mwater.co/v3/images/b1b446cf3cde412191c32f214b67af7b
27/06/2019 | Shaibu Water point 3 | -15.8445 | 35.4697 | https://api.mwater.co/v3/images/3385cd7a5f81453289d37fb8fb23723f; https://api.mwater.co/v3/images/5d44b454adbd431baa8632469dbbff6a | Normal/satisfactory | 50.081 | 1 | Present | 1599 | μS / cm | 0 | ppb | 0.15 | 0.2 | 0.6 | 0.82 | 0 | 7.35 | 26.1 | C | 5 | NTU | The community is happy since tge borehole is one of the oldest in the community and most of the parts were worn out,now they have an assurance that its lifespan has been increased | Point of collection | 6/25/2019 | 0 | 2.87 | safe | https://api.mwater.co/v3/images/9916f6be50cc4946b08b99bde88b38f6
09/03/2020 | Shaibu Water point 3 | -15.8445 | 35.4697 | https://api.mwater.co/v3/images/297f441a19a648bda7dca9837e842782 | Normal/satisfactory | 45.027 | 2 | Absent | 1763 | μS / cm | 0 | ppb | 0.31 | 0.35 | 0.4 | 0.81 | 0.8 | 7.5 | 28.9 | C | 5 | NTU |  | Point of collection | 3/8/2020 | 0 | 2.87 | safe | https://api.mwater.co/v3/images/27366a2a76304b088ecfacb15776b6fc
27/06/2019 | Shaibu Water point 1 | -15.8456 | 35.4779 | https://api.mwater.co/v3/images/8c8564c291974f6d8fc02b0a6882ac09 | Normal/satisfactory | 43.541 | 1 | Present | 939 | μS / cm | 0 | ppb | 0.35 | 0.8 | 0 | 0.47 | 0 | 7.43 | 26.2 | C | 5 | NTU | The community is happy for the rehabilitation and the cbm training offered to them saying it opened their eyes | Point of collection | 6/25/2019 | 0 | 2.87 | safe | https://api.mwater.co/v3/images/a02758b4c6af4253a2cc164036b9450c
02/07/2019 | Njete(likhonyowera )borehole 01 | -15.9752 | 35.314 | https://api.mwater.co/v3/images/a0ef950c2f3a4814b5ad2f4fdb89fc0f; https://api.mwater.co/v3/images/9397f690f5984dd09215cf37a87b1c95; https://api.mwater.co/v3/images/7e5afa672a0549b89ab006d7522a63ad | Normal/satisfactory | 48.35 | 2 | Present | 636 | μS / cm | 0 | ppb | 0.25 | 1.7 | 0.4 | 0.3 | 0.14 | 7.72 | 23.3 | C | 10 | NTU |  | Point of collection | 7/1/2019 | 0 | 2.87 | safe | https://api.mwater.co/v3/images/5cdd5bab19e94a86810611614c505ebf
02/07/2019 | Njete(likhonyowera )borehole 02 | -15.9744 | 35.3158 | https://api.mwater.co/v3/images/7a651d7d5e2d4c1e95fff22c43fcd34a; https://api.mwater.co/v3/images/8edbe73fdbb7471693d2181e59975339; https://api.mwater.co/v3/images/1f33537c95a24071bd475be2aeb323c8 | Normal/satisfactory | 55.802 | 2 | Absent | 205 | μS / cm | 5 | ppb | 0.25 | 0.2 | 0.3 | 0.1 | 0 | 7.74 | 28.6 | C | 5 | NTU |  | Point of collection | 7/2/2019 | 0 | 2.87 | safe | https://api.mwater.co/v3/images/fb27c4b04b5f45b2a71a908015e0bef0
09/12/2019 | Njete(likhonyowera )borehole 02 | -15.9744 | 35.3158 | https://api.mwater.co/v3/images/fe4b4450db484a30a23762d19f61c0ba; https://api.mwater.co/v3/images/21cff6cd74b74135a83b1a4379609058 | Normal/satisfactory | 46.84 | 2 | Absent | 200.1 | μS / cm | 0 | ppb | 0.5 | 0.1 | 0.3 | 0.1 | 0 | 7.1 | 32.4 | C | 5 | NTU |  | Point of collection | 12/8/2019 | 0 | 2.87 | safe | https://api.mwater.co/v3/images/feb1e81adf3641c784f124731897684c
28/06/2019 | Kumwanje(ngakusa) | -15.9716 | 35.33 | https://api.mwater.co/v3/images/bf3602670e704ab9928762689b2244ba | Normal/satisfactory | 53.721 | 1 | Absent | 560 | μS / cm | 5 | ppb | 0.19 | 0.1 | 1.3 | 0.27 | 0 | 6.92 | 25.2 | C | 5 | NTU |  | Point of collection | 6/28/2019 | 0 | 2.87 | safe | https://api.mwater.co/v3/images/dd77da04329247ca92d17c2531d6e1e6
28/06/2019 | Kumwanje borehole 03 | -15.9583 | 35.3269 | https://api.mwater.co/v3/images/a8bd4636361d4641bd65e3afb3e7cc9b; https://api.mwater.co/v3/images/c72daac29e074faf93696287d5a1c804 | Normal/satisfactory | 49.837 | 1 | Absent | 736 | μS / cm | 5 | ppb | 1.5 | 0.1 | 2.2 | 0.36 | 0 | 7.3 | 29.4 | C | 5 | NTU |  | Point of collection | 6/28/2019 | 0 | 2.87 | safe | https://api.mwater.co/v3/images/7fdbb60d0dea419dae39d0d6383c59e6
28/06/2019 | Kumwanje borehole 04 | -15.9584 | 35.3305 | https://api.mwater.co/v3/images/d117ed7586be48b9b46e543d032f9301 | Normal/satisfactory | 52.691 | 1 | Absent | 866 | μS / cm | 5 | ppb | 0.2 | 0.2 | 1.4 | 0.42 | 0 | 7.12 | 24.1 | C | 5 | NTU |  | Point of collection | 6/28/2019 | 0 | 2.87 | safe | https://api.mwater.co/v3/images/da7bce1ef06141e2893ad923224f9256
27/06/2019 | Kumwanje borehole 06 | -15.9544 | 35.3335 | https://api.mwater.co/v3/images/41479c3e9b6e480994e04896f2f76980; https://api.mwater.co/v3/images/feadb0a796bb432eadf5bf7b2bbc8c79 | Normal/satisfactory | 47.96 | 1 | Absent | 625 | μS / cm | 5 | ppb | 0.25 | 0.1 | 0.15 | 0.31 | 0 | 7.3 | 28.1 | C | 5 | NTU |  | Point of collection | 6/27/2019 | 0 | 2.87 | safe | https://api.mwater.co/v3/images/7e4e2890ad4a4f44b06a5e7c01fbce0d
08/07/2019 | Nakoma borehole 02 | -15.9387 | 35.3397 | https://api.mwater.co/v3/images/fc7265c5f0964fd9a2ff9fb1ec538d17 | Normal/satisfactory | 51.458 | 1 | Absent | 567 | μS / cm | 5 | ppb | 0.64 | 0.3 | 0.9 | 0.26 | 0 | 7.22 | 22.6 | C | 5 | NTU |  | Point of collection | 6/21/2019 | 0 | 2.87 | safe | https://api.mwater.co/v3/images/1d6a1749c2114eeebf53fae084c1e621
09/03/2020 | Nakoma borehole 02 | -15.9387 | 35.3397 | https://api.mwater.co/v3/images/cd4ef0e15e1e4a5d8829f6716444bee3 | Normal/satisfactory | 45.558 | 2 | Absent | 505 | μS / cm | 0 | ppb | 0.5 | 0.34 | 0.73 | 0.25 | 0.95 | 7.1 | 31.2 | C | 5 | NTU |  | Point of collection | 3/7/2020 | 0 | 2.87 | safe | https://api.mwater.co/v3/images/c2e95412ca874c20b50b46bc863cf620
08/07/2019 | Nakoma(mvuluse) borehole 04 | -15.9314 | 35.3289 | https://api.mwater.co/v3/images/7734cf83eac14137bba42642d5010a1f; https://api.mwater.co/v3/images/6a9e0e699a5c4d599fab56c23fc6361e | Normal/satisfactory | 55.43 | 2 | Absent | 721 | μS / cm | 5 | ppb | 0.5 | 1.1 | 0.8 | 0.34 | 0.1 | 7.23 | 21.3 | C | 15 | NTU |  | Point of collection | 6/22/2019 | 0 | 2.87 | safe | https://api.mwater.co/v3/images/3389c44089f64e19bfa0798450b0b44b
05/07/2019 | Nakoma(kazembe) borehole 03 | -15.9358 | 35.3347 | https://api.mwater.co/v3/images/cfb5be6c4cc64d35a4b5fc9fbca15f87; https://api.mwater.co/v3/images/6811aef44a4c4dbe8437d3182474c6ad | Normal/satisfactory | 58.046 | 1 | Absent | 938 | μS / cm | 5 | ppb | 0.29 | 0.2 | 1 | 0.44 | 0 | 7.22 | 26.5 | C | 5 | NTU |  | Point of collection | 6/24/2019 | 0 | 2.87 | safe | https://api.mwater.co/v3/images/9ff86fa056694f62b93e3ed26f5ae512
27/06/2019 | Mwasa 01 borehole 02 | -15.9327 | 35.3408 | https://api.mwater.co/v3/images/4fe113ed79d14546aecf84c05035bd2f | Normal/satisfactory | 56.436 | 2 | Absent | 1030 | μS / cm | 5 | ppb | 0.2 | 0.19 | 0.08 | 0.52 | 0 | 7.2 | 29 | C | 5 | NTU |  | Point of collection | 6/24/2019 | 0 | 2.87 | safe | https://api.mwater.co/v3/images/1512033aa1ae489587c65590d9b13dd9
09/03/2020 | Mwasa 01 borehole 02 | -15.9327 | 35.3408 | https://api.mwater.co/v3/images/1c9c0025e5a749ef8bc08d514b5c210f | Normal/satisfactory | 41.042 | 2 | Absent | 281 | μS / cm | 0 | ppb | 0.6 | 0.24 | 0.9 | 0.2 | 0.9 | 7.2 | 32.1 | C | 5 | NTU |  | Point of collection | 3/7/2020 | 0 | 2.87 | safe | https://api.mwater.co/v3/images/bc8ac58642444f44a5af62a2aa0c3698
02/07/2019 | Mtambo borehole 01 | -15.972 | 35.3284 | https://api.mwater.co/v3/images/2afd7aad872c4f7bb76aea6864a9fb2c; https://api.mwater.co/v3/images/0a1bf83d27e74d2fab20d9af18d4395c; https://api.mwater.co/v3/images/c45906507cb24ae18f8e318776978c89 | Normal/satisfactory | 51.82 | 2 | Absent | 355 | μS / cm | 5 | ppb | 0.2 | 0.14 | 0.2 | 0.17 | 0 | 7.08 | 32 | C | 5 | NTU |  | Point of collection | 7/2/2019 | 0 | 2.87 | safe | https://api.mwater.co/v3/images/f663647d82d840f88ce9a81143cdeb88
04/07/2019 | Phulanya borehole | -15.6426 | 35.5202 | https://api.mwater.co/v3/images/051d35fe72cf4e98beadf1a6f8808bdc; https://api.mwater.co/v3/images/08ed142b36444ff7b5be53968e72aaf4 | Normal/satisfactory | 49.1 | 1 | Absent | 1071 | μS / cm | 5 | ppb | 3 | 1.5 | 0.4 | 0.51 | 0 | 7.5 | 25.8 | C | 5 | NTU |  | Point of collection | 7/3/2019 | 0 | 2.87 | safe | https://api.mwater.co/v3/images/473375a8f5954467a518d82214b2dbb9
08/07/2019 | Chikuli fp school | -15.9434 | 35.4164 | https://api.mwater.co/v3/images/fd57ae84cf0f489a89460824979fbf82; https://api.mwater.co/v3/images/3eff359130694ec484c1b621a0f26b1e | Normal/satisfactory | 48.56 | 1 | Absent | 137 | μS / cm | 5 | ppb | 0.15 | 0.2 | 0.5 | 0.06 | 0.1 | 6.81 | 24.2 | C | 5 | NTU | The borehole is now functional after the rehabilitation and the community are very thankful and happy. | Point of collection | 6/20/2019 | 0 | 2.87 | safe | https://api.mwater.co/v3/images/11a13e0382f548acace4ffac6e15d5f4
28/02/2020 | Muhowa borehole 2 | -15.9078 | 35.4421 | https://api.mwater.co/v3/images/c601f740940749d0b48c63baefafb067 | Normal/satisfactory | 39.618 | 2 | Absent | 395.2 | μS / cm | 0 | ppb | 0.64 | 0.52 | 0.73 | 0.23 | 0.95 | 6.72 | 31 | C | 15 | NTU |  | Point of collection | 2/26/2020 | 0 | 2.87 | safe | https://api.mwater.co/v3/images/eafbfb60fd1f44e3831882d9b9967c74
26/06/2019 | Nogwe 2 village | -15.8358 | 35.5124 | https://api.mwater.co/v3/images/9c5fa8227fbc47f6af53e4e141bb14a9 | Normal/satisfactory | 46.72 | 1 | Absent | 841 | μS / cm | 5 | ppb | 0.15 | 0.8 | 0.8 | 0.31 | 0 | 7.7 | 27.6 | C | 5 | NTU |  | Point of collection | 6/25/2019 | 0 | 2.87 | safe | https://api.mwater.co/v3/images/d3fc31613bd947f789c218bd5c241084
17/06/2019 | Chabwera water point 1 | -15.8394 | 35.541 | https://api.mwater.co/v3/images/c202855f6f724267bb18c6be1b6a202c; https://api.mwater.co/v3/images/d932e98bda8e4d5aa9bf33a87feb668a; https://api.mwater.co/v3/images/c88869e4c8c646d0b152a70dd03cf621 | Normal/satisfactory | 69.471 | 1 | Absent | 384 | μS / cm | 5 | ppb | 0.45 | 0.2 | 0.6 | 0.18 | 0.3 | 7.6 | 28.8 | C | 5 | NTU | The borehole has less mineral count. The performance is just satisfactory after founding in non functional state. A day after the rehabilitation and CBM training, community has cleaned the surrounding and prepared a soak way pit. | Point of collection | 6/16/2019 | 0 | 2.87 | safe | https://api.mwater.co/v3/images/db015d47a88b4372ba62349a2ae487cb
22/06/2019 | Kambenje Primary School borehole | -15.8536 | 35.5603 | https://api.mwater.co/v3/images/4df82fa52dd345b0a31708473425aa7e | Normal/satisfactory | 43.72 | 1 | Absent | 496 | μS / cm | 5 | ppb | 0.05 | 0.6 | 0.01 | 0.21 | 0 | 7 | 26.5 | C | 5 | NTU |  | Point of collection | 6/22/2019 | 0 | 2.87 | safe | https://api.mwater.co/v3/images/2bbdd2d2738d4db6b72e94f0e2345bf7
03/07/2019 | Likuwa primary school borehole | -15.9293 | 35.4431 | https://api.mwater.co/v3/images/4b3ab174b8734e299b4ed7aa60b3b517; https://api.mwater.co/v3/images/db486a5fd279442492553a0e9edd00a5; https://api.mwater.co/v3/images/f85f5933b2c14c1aa06cbe57012d7c0b | Normal/satisfactory | 45.69 | 1 | Absent | 531 | μS / cm | 5 | ppb | 0.15 | 1.2 | 0.1 | 0.26 | 0 | 7.74 | 26.7 | C | 10 | NTU | The borehole is now functioning after rehabilitation. The community are very happy. As an action point the community members will clean the surrounding and dig a sock pit. | Point of collection | 7/4/2019 | 0 | 2.87 | safe | https://api.mwater.co/v3/images/1628712407204ede9255087b29b22735
08/07/2019 | Nthiramanja(kapala) | -15.9644 | 35.3384 | https://api.mwater.co/v3/images/4e4d9c8185b447b58b134f3b0800bfa0 | Normal/satisfactory | 52.881 | 2 | Absent | 453 | μS / cm | 5 | ppb | 0.25 | 0.12 | 0.13 | 0.1 | 0 | 7.07 | 30.2 | C | 5 | NTU |  | Point of collection | 7/3/2019 | 0 | 2.87 | safe | https://api.mwater.co/v3/images/bde6e0579ce14d85b92590dd0c7dd14e
07/03/2020 | Nthiramanja(kapala) | -15.9644 | 35.3384 | https://api.mwater.co/v3/images/9b2cbdb2fd5540f5b29f3a8ebd1d2571 | Normal/satisfactory | 47.242 | 1 | Absent | 263 | μS / cm | 0 | ppb | 0.45 | 0.11 | 0.08 | 0.24 | 0.61 | 7.2 | 32.2 | C | 5 | NTU |  | Point of collection | 3/6/2020 | 0 | 2.87 | safe | https://api.mwater.co/v3/images/5078f35a2c3849ddb51e724b14882b81
03/07/2019 | Nthiramanja borehole 01 | -15.9603 | 35.3388 | https://api.mwater.co/v3/images/b6ca2fb2b0144bc69f3f9086473e82ab; https://api.mwater.co/v3/images/63112c9e152b4c13a20b46cfefe9c204 | Normal/satisfactory | 53.08 | 1 | Absent | 225 | μS / cm | 5 | ppb | 0.26 | 0.1 | 0.2 | 0.13 | 0 | 6.8 | 28.5 | C | 5 | NTU |  | Point of collection | 7/3/2019 | 0 | 2.87 | safe | https://api.mwater.co/v3/images/a41d20baf0f347e696fb6673c1324fe3
07/03/2020 | Nthiramanja borehole 01 | -15.9603 | 35.3388 | https://api.mwater.co/v3/images/2d4cba709c5f4eb0a259b089737dd831 | Normal/satisfactory | 53.46 | 325 | Absent | 325 | μS / cm | 0 | ppb | 0.54 | 0.21 | 0.11 | 0.14 | 0.95 | 6.56 | 31.2 | C | 5 | NTU |  | Point of collection | 3/6/2020 | 0 | 2.87 | safe | https://api.mwater.co/v3/images/6a9ca2f928d447e88e560fd9c0977ccc
25/06/2019 | Mkwera village Borehole | -15.9157 | 35.4609 | https://api.mwater.co/v3/images/b4e74055785549c898f53dc1fbcea234 | Normal/satisfactory | 48.57 | 1 | Present | 152.8 | μS / cm | 5 | ppb | 0.15 | 2 | 0.1 | 0.07 | 0 | 7.4 | 24.8 | C | 15 | NTU | The community is happy for the rehabilitation of the borehole. | Point of collection | 6/24/2019 | 0 | 2.87 | safe | https://api.mwater.co/v3/images/ef7918d2adb541549fd8ec042c761141
15/12/2019 | Mkwera village Borehole | -15.9157 | 35.4609 | https://api.mwater.co/v3/images/8bf8a247e3f04bc8b1eacb4202ee45ac; https://api.mwater.co/v3/images/9abcca3bb14943c1894efc5847631493; https://api.mwater.co/v3/images/339da4e3cf4d4ac382ac77e89455e0e6 | Normal/satisfactory | 43.811 | 2 | Absent | 345 | μS / cm | 0 | ppb | 0.1 | 1.4 | 0.1 | 0.17 | 0.2 | 6.7 | 30 | C | 5 | NTU |  | Point of collection | 12/14/2019 | 0 | 2.87 | safe | https://api.mwater.co/v3/images/8ca666b3cd4c43598478e721c11ee2b7
22/06/2019 | Kunlola borehole 1 | -15.9174 | 35.4062 | https://api.mwater.co/v3/images/48e53dfa5a3e4ac5978cfee2ed463bb7; https://api.mwater.co/v3/images/ef22b043331d4ecbb2519f4f3ecab8bf | Normal/satisfactory | 48.69 | 2 | Absent | 1808 | μS / cm | 5 | ppb | 1.8 | 0.2 | 0.1 | 0.91 | 0 | 7.03 | 26.2 | C | 5 | NTU |  | Point of collection | 6/19/2019 | 0 | 2.87 | safe | https://api.mwater.co/v3/images/a4efdc25865446238d4cfaa546203ea9
28/02/2020 | Kunlola borehole 1 | -15.9174 | 35.4062 | https://api.mwater.co/v3/images/4cacb1e468e34a2381bd6732a820a92c; https://api.mwater.co/v3/images/f53c1b734ce74790a0f5ba6c6ce87770 | Normal/satisfactory | 62.135 | 2 | Absent | 528 | μS / cm | 0 | ppb | 0.3 | 0.14 | 0.11 | 0.21 | 0.25 | 7.2 | 28.3 | C | 5 | NTU |  | Point of collection | 2/26/2020 | 0 | 2.87 | safe | https://api.mwater.co/v3/images/a878ab8259c04dbc992f0476f1784d0c
21/06/2019 | Makulo primary school borehole | -15.9097 | 35.4074 | https://api.mwater.co/v3/images/9955617a606944468124fffe9009f7f5 | Normal/satisfactory | 60.511 | 1 | Absent | 1450 | μS / cm | 5 | ppb | 0.15 | 1.6 | 0 | 0.71 | 0 | 7.17 | 25.4 | C | 5 | NTU |  | Point of collection | 6/20/2019 | 0 | 2.87 | safe | https://api.mwater.co/v3/images/712ec6b3cb814c669234785f6b06f499
19/06/2019 | Fundi borehole 1 | -15.9585 | 35.4194 | https://api.mwater.co/v3/images/b0aaebcb11e24b589a8315c232a86a30; https://api.mwater.co/v3/images/c0d33b41886b438fbdc944f41ac37572 | Normal/satisfactory | 52.481 | 1 | Absent | 54.2 | μS / cm | 5 | ppb | 1 | 0.2 | 0.5 | 0.6 | 0 | 6.71 | 27.9 | C | 5 | NTU | The bolehole was functioning we did miner repairs Note all committees were the same for the whole boreholes at fundi mosque | Point of collection | 6/18/2019 | 0 | 2.87 | safe | https://api.mwater.co/v3/images/927cd4b9722643a9a4bc226a21be8af3
06/12/2019 | Fundi borehole 1 | -15.9585 | 35.4194 | https://api.mwater.co/v3/images/6aea045fc1394685b5f32369d4370d25; https://api.mwater.co/v3/images/54b53e0387204eb9bef000ed8d0ac168 | Normal/satisfactory | 57.991 | 2 | Present | 78.7 | μS / cm | 0 | ppb | 0.06 | 0.2 | 0.7 | 0.04 | 0.1 | 7.6 | 27.2 | C | 25 | NTU |  | Point of collection | 12/5/2019 | 100 | 9435.1 | unsafe | https://api.mwater.co/v3/images/f74cfa5c60e04301b7384b2829fbfcc8
26/02/2020 | Fundi borehole 1 | -15.9585 | 35.4194 | https://api.mwater.co/v3/images/a97147a9bbf5405c91b81955af4c9de0 | Normal/satisfactory | 67.417 | 2 | Absent | 221 | μS / cm | 0 | ppb | 0.31 | 0.49 | 0.75 | 0.11 | 0.1 | 7.1 | 31.6 | C | 5 | NTU |  | Point of collection | 2/24/2020 | 100 | 9435.1 | unsafe | https://api.mwater.co/v3/images/6f785c2ed62b4a148e48cf59b1b5397d
08/07/2019 | Salamu borehole 3 | -15.9493 | 35.4044 | https://api.mwater.co/v3/images/40cbf5fcc5a54db08896d04ecc972f4b; https://api.mwater.co/v3/images/f63c431cfc064103b71da6015eadb90d | Normal/satisfactory | 41.541 | 1 | Absent | 780 | μS / cm | 5 | ppb | 15 | 0.4 | 1.6 | 0.62 | 0 | 7 | 24.8 | C | 5 | NTU | The borehole is now functioning satisfactorily. The community has promised to mobilize the locals and resources to ensure the borehole is maintained timely whenever need arises. | Point of collection | 6/20/2019 | 0 | 2.87 | safe | https://api.mwater.co/v3/images/d5c97a2690154199b9860b7ac91f2c89
06/12/2019 | Salamu borehole 3 | -15.9493 | 35.4044 | https://api.mwater.co/v3/images/945f0803e8904cbd8794abb9d9026d03; https://api.mwater.co/v3/images/03a8d5455d0b4528b1e20fd00c3f7c9f | Normal/satisfactory | 45.646 | 2 | Absent | 1232 | μS / cm | 0 | ppb | 0.2 | 0.62 | 0.14 | 0.62 | 2.7 | 7.2 | 29.1 | C | 5 | NTU |  | Point of collection | 12/12/2019 | 0 | 2.87 | safe | https://api.mwater.co/v3/images/5eda2386e5d2451e8a23c38c9d319852
22/06/2019 | Salamu borehole 2 | -15.9457 | 35.3981 | https://api.mwater.co/v3/images/cca1d74017914a02a3d6a9e19a2cc3cf; https://api.mwater.co/v3/images/b7949c1c38b44af4b37c4dae8762ec23 | Normal/satisfactory | 45.172 | 1 | Absent | 760 | μS / cm | 5 | ppb | 0.4 | 0.2 | 0.4 | 0.36 | 0 | 7 | 24.3 | C | 5 | NTU |  | Point of collection | 6/19/2019 | 0 | 2.87 | safe | https://api.mwater.co/v3/images/5af4da21bc874b12afabebee7189112a
16/12/2019 | Salamu borehole 2 | -15.9457 | 35.3981 | https://api.mwater.co/v3/images/95a458e393874f6f837d4c5bbd74d636; https://api.mwater.co/v3/images/8788ea3073a44129900dc0681e81f292 | Very light | 150.872 | 9 | Absent | 780 | μS / cm | 0 | ppb | 0.3 | 0.2 | 0.35 | 0.31 | 0.45 | 7.2 | 29.5 | C | 5 | NTU |  | Point of collection | 12/15/2019 | 0 | 2.87 | safe | https://api.mwater.co/v3/images/dc1f31b4596c43e08fd076e32375525f
09/03/2020 | Salamu borehole 2 | -15.9457 | 35.3981 | https://api.mwater.co/v3/images/5cd6a25432634c3da1de0bdb1eb79f65 | Very light | 99.881 | 9 | Present | 115 | μS / cm | 0 | ppb | 0.3 | 0.54 | 0.37 | 0.06 | 0.15 | 7.7 | 32.2 | C | 400 | NTU |  | Point of collection | 3/8/2020 | 0 | 2.87 | safe | https://api.mwater.co/v3/images/fd45323ea0cc4fe9bf36ef4db2d2f380
17/06/2019 | Demula borehole 3 | -15.966 | 35.4797 | https://api.mwater.co/v3/images/1828cd316a6142ba9c9b2a472c7d50a5; https://api.mwater.co/v3/images/13a20bfb39f24fce9a82e83ca4e33250 | Normal/satisfactory | 41.72 | 1 | Absent | 132.5 | μS / cm | 10 | ppb | 0.05 | 2.8 | 1.2 | 0.06 | 0 | 6.3 | 27.3 | C | 5 | NTU | The community members were thankful for the work done. The water flow has significantly improved. | Point of collection | 6/17/2019 | 0 | 2.87 | safe | https://api.mwater.co/v3/images/ed188e3bd56649e78691022ea7177025
19/06/2019 | Nkondezi primary school borehole | -15.9224 | 35.4132 | https://api.mwater.co/v3/images/ec0b698bdd664fd695e3c4946e60f7ff | Normal/satisfactory | 59.951 | 1 | Present | 3416 | μS / cm | 5 | ppb | 0.1 | 1 | 0.2 | 1.76 | 0 | 7.12 | 25.2 | C | 5 | NTU | The community was so thankful for the rehabilitation of the borehole | Point of collection | 6/18/2019 | 0 | 2.87 | safe | https://api.mwater.co/v3/images/fa983b12b73e40ecb65a194f9e408c4a
05/07/2019 | Chenkhuku borehole | -15.9209 | 35.438 | https://api.mwater.co/v3/images/9f2b9ed00d17420e80d299eeebb8ca4b; https://api.mwater.co/v3/images/89d0b45a289341538502484c5ffaf245 | Normal/satisfactory | 45.521 | 1 | Present | 2300 | μS / cm | 0 | ppb | 0.05 | 0.2 | 0 | 1.18 | 0 | 6.88 | 26.8 | C | 5 | NTU | The community is happy for the rehab | Point of collection | 7/4/2019 | 0 | 2.87 | safe | https://api.mwater.co/v3/images/de4ccb08065c4217a0efaf942fa6432d
26/02/2020 | Chenkhuku borehole | -15.9209 | 35.438 | https://api.mwater.co/v3/images/6f84de2466cd4b3f85c540c3b1f441d9 | Normal/satisfactory | 43.11 | 2 | Absent | 780 | μS / cm | 0 | ppb | 0.5 | 0.4 | 0.4 | 0.11 | 0.25 | 7.1 | 28 | C | 5 | NTU |  | Point of collection | 2/24/2020 | 0 | 2.87 | safe | https://api.mwater.co/v3/images/c8e6ae55be7d4754b49dbceaf6a0e8b7
15/12/2019 | Khokholiwa borehole 4 | -15.6865 | 35.482 | https://api.mwater.co/v3/images/0577694152d5438082f35610f9bf5e70; https://api.mwater.co/v3/images/3f3692b0011f41208366e3e0de988bb5 | Normal/satisfactory | 44.85 | 2 | Absent | 860 | μS / cm | 0 | ppb | 0.1 | 0.42 | 0.08 | 0.4 | 0.3 | 7.3 | 30 | C | 5 | NTU |  | Point of collection | 12/14/2019 | 0 | 2.87 | safe | https://api.mwater.co/v3/images/fd0cbda9f8364ba181f857c9a32875f8
04/07/2019 | Munjale borehole | -15.6704 | 35.4975 | https://api.mwater.co/v3/images/5e5b6bf61a6d46df89b140064ecbf5de | Normal/satisfactory | 50.361 | 1 | Absent | 394 | μS / cm | 5 | ppb | 0 | 0.2 | 0.5 | 0.18 | 0 | 7.01 | 28.3 | C | 5 | NTU |  | Point of collection | 7/2/2019 | 0 | 2.87 | safe | https://api.mwater.co/v3/images/43c251049fbf4d2492aaf664e3313795
28/02/2020 | Munjale borehole | -15.6704 | 35.4975 | https://api.mwater.co/v3/images/04657c0b05db4763ad74fb3a1c56dd6b | Normal/satisfactory | 52.648 | 2 | Absent | 480 | μS / cm | 0 | ppb | 0.4 | 0.4 | 0.2 | 0.22 | 0.21 | 7.1 | 31.7 | C | 5 | NTU |  | Point of collection | 2/27/2020 | 0 | 2.87 | safe | https://api.mwater.co/v3/images/a080a278119c4e99a61d9a5575867fa5
04/07/2019 | Kuselema borehole 5 | -15.611 | 35.5287 | https://api.mwater.co/v3/images/8f3ea076903e4a3795a2e5948dad6740 | Normal/satisfactory , Significant friction (very stiff) on down stroke | 53.181 | 1 | Absent | 1672 | μS / cm | 0 | ppb | 0.65 | 1.2 | 0 | 0.82 | 0 | 7.25 | 33.5 | C | 5 | NTU |  | Point of collection | 7/4/2019 | 0 | 2.87 | safe | https://api.mwater.co/v3/images/dd2920810ce34a9f8d851e2c40b83b65
22/06/2019 | Mpoka borehole | -15.9027 | 35.4157 | https://api.mwater.co/v3/images/a28ff6951d7c40b5a3e7ec60a5469cb4 | Normal/satisfactory | 55.03 | 1 | Present | 1460 | μS / cm | 5 | ppb | 0.1 | 1.8 | 0.1 | 0.76 | 0.1 | 7.42 | 22.7 | C | 5 | NTU | The community is so thankful for the rehabilitating and chlorinating but also the training which has been given to them saying it has opened their eyes on many issues | Point of collection | 6/21/2019 | 0 | 2.87 | safe | https://api.mwater.co/v3/images/152128985f5449158a6dc641f03cfc0e
04/07/2019 | Nkhonya borehole 3 | -15.9919 | 35.4715 | https://api.mwater.co/v3/images/5949782f54c1462b86888fbedf85c5e4; https://api.mwater.co/v3/images/b101b193cef141ccbf471002d791518b; https://api.mwater.co/v3/images/55dce1e0ab464a79b18332f50219b20a | Normal/satisfactory | 45.903 | 1 | Absent | 117.9 | μS / cm | 5 | ppb | 0.15 | 0.2 | 0.9 | 0.05 | 0 | 6.19 | 23.4 | C | 5 | NTU | The borehole is now functioning satisfactorily. | Point of collection | 7/4/2019 | 0 | 2.87 | safe | https://api.mwater.co/v3/images/7427f37e58ae4aa0b6665bf8eaa7114a
25/06/2019 | Namadidi primary school borehole | -15.8749 | 35.4566 | https://api.mwater.co/v3/images/b4612e01b431483abf297f43d898ba67 | Normal/satisfactory | 48.541 | 1 | Present | 332 | μS / cm | 5 | ppb | 0.7 | 1.6 | 1.4 | 0.16 | 0 | 6.95 | 29 | C | 5 | NTU | The community is happy for what the organisation has done by doing maintanances on the borehole | Point of collection | 6/24/2019 | 0 | 2.87 | safe | https://api.mwater.co/v3/images/17e85a6d34284410be491a5bb85b8611
28/02/2020 | Namadidi primary school borehole | -15.8749 | 35.4566 | https://api.mwater.co/v3/images/d549e4b26a6d490990bc62e8476f4346 | Normal/satisfactory | 46.571 | 1 | Absent | 208.9 | μS / cm | 0 | ppb | 0.64 | 0.22 | 0.73 | 0.21 | 0.3 | 6.2 | 29 | C | 25 | NTU |  | Point of collection | 2/26/2020 | 0 | 2.87 | safe | https://api.mwater.co/v3/images/e978c41c662f4ad2a6032f50b8b8e95f
05/07/2019 | Nankwakwala borehole 1 | -15.9376 | 35.457 | https://api.mwater.co/v3/images/9727435aa9024ae3984c8f2b88be368a; https://api.mwater.co/v3/images/36846e3a8a5f4f37973bcadeb1d67afa | Normal/satisfactory | 51.401 | 1 | Present | 622 | μS / cm | 0 | ppb | 0.4 | 0.2 | 0.6 | 0.3 | 0 | 7.92 | 25.3 | C | 10 | NTU | The community is happy for rehabilitating the borehole | Point of collection | 7/3/2019 | 0 | 2.87 | safe | https://api.mwater.co/v3/images/bd2e43eae13b44ccbcdfdd9ab8eda640
23/02/2020 | Nankwakwala borehole 1 | -15.9376 | 35.457 | https://api.mwater.co/v3/images/2e4d65998ac349668721e721e542ecf5 | Normal/satisfactory | 40.714 | 2 | Absent | 660 | μS / cm | 0 | ppb | 0.78 | 0.12 | 0.6 | 0.33 | 0.95 | 6.71 | 30.2 | C | 5 | NTU |  | Point of collection | 2/22/2020 | 0 | 2.87 | safe | https://api.mwater.co/v3/images/e7d1d839e09644e4a63e572554d4b36e
07/07/2019 | Misomali Borehole 2 | -15.8673 | 35.3606 | https://api.mwater.co/v3/images/8b66d48bbe5040bfa03e7e9bcdf2bab3; https://api.mwater.co/v3/images/058ccc0167f9424f8fb343626b1d0e00 | Normal/satisfactory | 38.562 | 3 | Absent | 1336 | μS / cm | 0 | ppb | 0.25 | 1.8 | 2 | 0.66 | 0 | 7.2 | 24 | C | 5 | NTU |  | Point of collection | 6/27/2019 | 0 | 2.87 | safe | https://api.mwater.co/v3/images/9ecc70b7a835480f9b37f37609172e73
22/06/2019 | Chingoli primary school borehole | -15.9223 | 35.3636 | https://api.mwater.co/v3/images/aad8bec0f09c4ed58336caeb8df71172 | Normal/satisfactory | 43.501 | 1 | Present | 1396 | μS / cm | 5 | ppb | 0.05 | 1.8 | 0.5 | 0.69 | 0.3 | 7.43 | 24.3 | C | 5 | NTU | The community and the school are happy for the rehabilitating,chlorinating and training on Cbm since they have been equiped with knowlwdge | Point of collection | 6/21/2019 | 0 | 2.87 | safe | https://api.mwater.co/v3/images/1d98f86ba5e54d89841138298122c987
06/07/2019 | Gelegele | -15.9432 | 35.4627 | https://api.mwater.co/v3/images/6465bd3a55994f3b9e8f149e1d535f79; https://api.mwater.co/v3/images/4747ed9792894467b01360cd2a6df09d | Normal/satisfactory | 45.532 | 1 | Absent | 250 | μS / cm | 5 | ppb | 0.05 | 0.4 | 0.6 | 0.21 | 0.3 | 6.38 | 27.3 | C | 5 | NTU | The bolehole is functioning CBM Training was done even chlorination | Point of collection | 7/4/2019 | 0 | 2.87 | safe | https://api.mwater.co/v3/images/cec6c705dfa649f6957b20ad202e8bcd
01/07/2019 | Mulera borehole 2 | -15.8635 | 35.5239 | https://api.mwater.co/v3/images/429f2648613e4adcbcb13f7bfa6794fe; https://api.mwater.co/v3/images/41bedf71f54a4813bcd62ab28a9a6cda; https://api.mwater.co/v3/images/d4ea3f613f3649f0ae0dff960fc8d99b | Normal/satisfactory | 37.921 | 1 | Absent | 239.2 | μS / cm | 5 | ppb | 0.15 | 0.2 | 0.4 | 0.1 | 0 | 6.62 | 26.6 | C | 5 | NTU | The borehole is now functioning satisfactorily and the community is happy and thankful for the rehabilitation and the chlorination done.They have promised to sensitise all the community members to continue treating the water in their homes. | Point of collection | 6/27/2019 | 0 | 2.87 | safe | https://api.mwater.co/v3/images/b5b71af038b14447be4eaba9c4792872
09/12/2019 | Mulera borehole 2 | -15.8635 | 35.5239 | https://api.mwater.co/v3/images/3015b5e189554524b17d1ef56b095111; https://api.mwater.co/v3/images/40e08826cd544324b4935a9e616e39e7 | Normal/satisfactory | 42.191 | 2 | Absent | 250.01 | μS / cm | 0 | ppb | 0.38 | 0.2 | 0.1 | 0.12 | 0.6 | 6.9 | 31.5 | C | 5 | NTU |  | Point of collection | 12/7/2019 | 0 | 2.87 | safe | https://api.mwater.co/v3/images/36d9794bd3024943839cb66a3a1ac404
26/02/2020 | Mulera borehole 2 | -15.8635 | 35.5239 | https://api.mwater.co/v3/images/257c5d34d6124401b94b505726c8ce2a | Normal/satisfactory | 53.966 | 2 | Absent | 362 | μS / cm | 0 | ppb | 0.31 | 0.11 | 0.1 | 0.12 | 0.3 | 7.3 | 31 | C | 5 | NTU |  | Point of collection | 2/24/2020 | 0 | 2.87 | safe | https://api.mwater.co/v3/images/107e17c856394347ad7c6bb9d0071304
06/07/2019 | Nkhulera borehole | -15.8667 | 35.3854 | https://api.mwater.co/v3/images/c1dee9c0164b40ba92a7b8f9de7fcef4 | Normal/satisfactory | 43.401 | 9 | Present | 1325 | μS / cm | 5 | ppb | 0.05 | 0.8 | 0.1 | 0.69 | 0.4 | 7.18 | 34.2 | C | 5 | NTU | The bolehole is functioning well | Point of collection | 7/2/2019 | 0 | 2.87 | safe | https://api.mwater.co/v3/images/fd8c524cbd95453c986dadca069a64bf
08/07/2019 | Majiya | -15.9614 | 35.352 | https://api.mwater.co/v3/images/54c895848bbf48fcaf929b511466106b; https://api.mwater.co/v3/images/e7e4df836fcd46f8a7d0c009ada304d8; https://api.mwater.co/v3/images/6b6bbee3b86a40c9aa5483c44a18b6e4 | Normal/satisfactory | 54.64 | 1 | Absent | 655 | μS / cm | 5 | ppb | 0.25 | 0.2 | 0.6 | 0.31 | 0 | 6.78 | 25.2 | C | 5 | NTU |  | Point of collection | 7/5/2019 | 0 | 2.87 | safe | https://api.mwater.co/v3/images/cef078ca272a46b4a8fa7b7a26a85018
13/12/2019 | Majiya | -15.9614 | 35.352 | https://api.mwater.co/v3/images/8b58646761d84cdaa8f39ecbfe4d3d53 | Normal/satisfactory | 85.652 | 5 | Absent | 711 | μS / cm | 0 | ppb | 0.36 | 0.02 | 0.13 | 0.26 | 1.1 | 7.4 | 28 | C | 5 | NTU | After filling one bucket, they have to wait longer to fill another bucket. | Point of collection | 12/11/2019 | 0 | 2.87 | safe | https://api.mwater.co/v3/images/306ab21d11a94cb9843e00d5b5fe4657
07/03/2020 | Majiya | -15.9614 | 35.352 | https://api.mwater.co/v3/images/24aa4ffd8e614b2589c4c6a3e710fc40 | Normal/satisfactory | 47.241 | 2 | Absent | 711 | μS / cm | 0 | ppb | 0.36 | 0.02 | 0.13 | 0.21 | 0.3 | 7.1 | 30 | C | 5 | NTU |  | Point of collection | 3/6/2020 | 0 | 2.87 | safe | https://api.mwater.co/v3/images/c8555df45e2642dc8e58a2ed2a867b35
05/07/2019 | Tepani borehole | -15.6734 | 35.4725 | https://api.mwater.co/v3/images/65405b2ec2704709bf9caf2ff98bc0b5; https://api.mwater.co/v3/images/3561c5126aec487ea165c39c04b7eb3d | Normal/satisfactory | 74.702 | 1 | Absent | 4.08 | mS / cm | 5 | ppb | 0 | 1.2 | 2 | 2.25 | 0.1 | 7.17 | 29.6 | C | 5 | NTU |  | Point of collection | 7/4/2019 | 0 | 2.87 | safe | https://api.mwater.co/v3/images/0c1e69c9dc9f4a9bb279b4d9a94e19d7
26/06/2019 | Mwasa p1 borehole 03 | -15.9268 | 35.3444 | https://api.mwater.co/v3/images/911f3c1d816d49be94adeb9095e37c70 | Normal/satisfactory | 51.131 | 2 | Absent | 941 | μS / cm | 5 | ppb | 0.25 | 0.1 | 1 | 0.46 | 0 | 7.26 | 26.1 | C | 5 | NTU |  | Point of collection | 6/26/2019 | 0 | 2.87 | safe | https://api.mwater.co/v3/images/9bff1fbcf89746f7bcd88720fa960550
25/06/2019 | Mwasa 01 borehole 01 | -15.9354 | 35.3416 | https://api.mwater.co/v3/images/f671a3c54da846c7b6476c48631cc0de; https://api.mwater.co/v3/images/b1426df89bfe46dcafb837d5700d5d38 | Normal/satisfactory | 52.951 | 2 | Present | 720 | μS / cm | 5 | ppb | 0.19 | 0.2 | 0.2 | 0.26 | 0.18 | 7.26 | 25.6 | C | 10 | NTU | Due to chlorine and owing to the fact that the borehole had overstayed for about five years without use, the water was still silty and therefore unclear | Point of collection | 6/25/2019 | 0 | 2.87 | safe | https://api.mwater.co/v3/images/d5775d2aa35b4df3ad962f6cc6846439
09/12/2019 | Mwasa 01 borehole 01 | -15.9354 | 35.3416 | https://api.mwater.co/v3/images/6c95cfe2d7654d4984598f233bcf9305; https://api.mwater.co/v3/images/fd8effb026bd4a568b3537447c0617f0 | Normal/satisfactory | 45.229 | 2 | Absent | 962 | μS / cm | 5 | ppb | 0.19 | 0.2 | 0.2 | 0.26 | 0.18 | 7.01 | 30.6 | C | 5 | NTU |  | Point of collection | 12/8/2019 | 100 | 9435.1 | unsafe | https://api.mwater.co/v3/images/77ccfe523d9a4708b6a412e4e1d31a21
27/06/2019 | Liwakhwa borehole 1 | -15.9402 | 35.3815 | https://api.mwater.co/v3/images/7e333a3db9914d6095126e7ddd388d71; https://api.mwater.co/v3/images/e862aa20041a4d63ab8dd972b1c3f162 | Normal/satisfactory | 61.96 | 1 | Absent | 338 | μS / cm | 5 | ppb | 0.8 | 2 | 0.7 | 0.16 | 0.2 | 7 | 23.9 | C | 5 | NTU | The bolehole is functioning fine | Point of collection | 6/21/2019 | 0 | 2.87 | safe | https://api.mwater.co/v3/images/54a37a41b89e4fe6b4047cd43570c1cf
07/07/2019 | Kaphiri School Borehole | -15.8936 | 35.3582 | https://api.mwater.co/v3/images/3f74a5bd0c5c4c55a87665b785720113; https://api.mwater.co/v3/images/ae770d4487e84e96be8328d856920142 | Normal/satisfactory | 50.221 | 3 | Absent | 1036 | μS / cm | 0 | ppb | 0.4 | 0.4 | 2 | 0.52 | 0 | 7.37 | 26.7 | C | 5 | NTU |  | Point of collection | 7/3/2019 | 0 | 2.87 | safe | https://api.mwater.co/v3/images/b7f80e2267c4433485132dfefff21f81
06/07/2019 | Mandanda | -15.987 | 35.4731 | https://api.mwater.co/v3/images/9f6c60e82077471487a0115daa2c2ea0; https://api.mwater.co/v3/images/344d6ddb01114bc694cff0c16b035801 | Normal/satisfactory | 44.871 | 1 | Absent | 132 | μS / cm | 5 | ppb | 0.05 | 2 | 1 | 0.06 | 0 | 7.01 | 30.1 | C | 5 | NTU | The bolehole is functioning well | Point of collection | 7/5/2019 | 0 | 2.87 | safe | https://api.mwater.co/v3/images/be1beacec47d4a80a6f795164fe9d760
17/06/2019 | Tchaluwa borehole 1 | -15.9861 | 35.4721 | https://api.mwater.co/v3/images/4f019e8115bb49eaac8d1c43b27a774e | Normal/satisfactory | 49.55 | 1 | Absent | 1423 | μS / cm | 5 | ppb | 0.2 | 0.1 | 0.1 | 1.1 | 0 | 6.4 | 24.2 | C | 100 | NTU |  | Point of collection | 6/14/2019 | 0 | 2.87 | safe | https://api.mwater.co/v3/images/cace431c17cf421294fbc4d8c82a2e28
23/02/2020 | Nkunguza Borehole 2 | -15.9317 | 35.4677 | https://api.mwater.co/v3/images/7a501d80c16a415d99ea6b4f26f008bc | Normal/satisfactory | 46.468 | 2 | Absent | 128.1 | μS / cm | 0 | ppb | 0.15 | 0.3 | 0.1 | 0.6 | 0.25 | 7.1 | 30 | C | 50 | NTU |  | Point of collection | 2/22/2020 | 0 | 2.87 | safe | https://api.mwater.co/v3/images/a72eaae4730e40ba9b6a4013330181bb
08/07/2019 | Mthuruwe school borehole | -15.8645 | 35.526 | https://api.mwater.co/v3/images/e42038fd4e3a4395bca06c749578ffc0 | Normal/satisfactory | 41.63 | 1 | Absent | 232.4 | μS / cm | 5 | ppb | 2.4 | 0.2 | 0.5 | 0.1 | 0 | 6.5 | 24.2 | C | 5 | NTU |  | Point of collection | 6/24/2019 | 0 | 2.87 | safe | https://api.mwater.co/v3/images/d401ed8b9bee4d7ea670535cb0f90836
09/12/2019 | Mthuruwe school borehole | -15.8645 | 35.526 | https://api.mwater.co/v3/images/f0ce137bb1744df29f41b31e7117285e | Normal/satisfactory | 52.743 | 3 | Absent | 236.8 | μS / cm | 0 | ppb | 0.3 | 0.12 | 0.4 | 0.11 | 0.6 | 6.8 | 31.1 | C | 5 | NTU |  | Point of collection | 12/7/2019 | 0 | 2.87 | safe | https://api.mwater.co/v3/images/b0ebc39553d54f3498434f2d14f8eb71
23/02/2020 | Mthuruwe school borehole | -15.8645 | 35.526 | https://api.mwater.co/v3/images/0a59b40d5330488e9c5a8df663fce86e | Normal/satisfactory | 44.132 | 2 | Absent | 210 | μS / cm | 0 | ppb | 0.15 | 0.12 | 0.19 | 0.1 | 0.3 | 6.8 | 29.7 | C | 5 | NTU |  | Point of collection | 2/22/2020 | 0 | 2.87 | safe | https://api.mwater.co/v3/images/4a66e2e8ccee4f7fb002535e75cbfd19
07/03/2020 | Ndanga borehole 2 | -15.685 | 35.3647 | https://api.mwater.co/v3/images/3630b84e4d304d0ea4fd5c4689aba335 | Normal/satisfactory | 58.152 | 3 | Absent | 2468 | μS / cm | 10 | ppb | 0.1 | 1.6 | 0.13 | 1.1 | 0.83 | 7.2 | 31.4 | C | 5 | NTU |  | Point of collection | 2/28/2020 | 0 | 2.87 | safe | https://api.mwater.co/v3/images/8a84cfaef0864c6a80f5f278ef08d300
02/07/2019 | Nogwe water point 5 | -15.8252 | 35.5127 | https://api.mwater.co/v3/images/5c789335a77842179448e4e52a3cf116; https://api.mwater.co/v3/images/3e6214b3db61496ca97d879a821e3cc7 | Normal/satisfactory | 37.631 | 1 | Absent | 668 | μS / cm | 5 | ppb | 0.15 | 0.2 | 0.1 | 0.33 | 0 | 7.3 | 26 | C | 5 | NTU |  | Point of collection | 7/2/2019 | 0 | 2.87 | safe | https://api.mwater.co/v3/images/2cce4a1b0ad145bf8d723f9cdd670f24
28/06/2019 | Namoyo borehole 01 | -15.9483 | 35.3393 | https://api.mwater.co/v3/images/6bd1eca5d4cd4478a181b274cbc5701d; https://api.mwater.co/v3/images/762a67fc3d0f47eab42e51820eddc569 | Normal/satisfactory | 47.953 | 1 | Absent | 711 | μS / cm | 5 | ppb | 0.44 | 0.1 | 1.4 | 0.34 | 0 | 7.6 | 27.5 | C | 5 | NTU |  | Point of collection | 6/25/2019 | 0 | 2.87 | safe | https://api.mwater.co/v3/images/2dd4b3c0a313406bb50dc02a09a85923
22/06/2019 | Mwawalo Proper Borehole | -15.8925 | 35.4798 | https://api.mwater.co/v3/images/596252429ed542ee96e2bb161e8123d9; https://api.mwater.co/v3/images/e422f698a4174a82ba238807e92d4f6d; https://api.mwater.co/v3/images/d8a9e3f5c9984dae992174949e365508 | Normal/satisfactory | 45.6 | 1 | Absent | 430 | μS / cm | 5 | ppb | 0.05 | 0.2 | 0.2 | 0.2 | 0 | 6.48 | 24.2 | C | 5 | NTU | The water flow after the rehabilitation has tremendously improved than before when it used to take nearly 7 strokes before water could start flowing. The community intends to formulate bylaws to ensure the borehole is maintained all the time. | Point of collection | 6/21/2019 | 0 | 2.87 | safe | https://api.mwater.co/v3/images/6ed95f4b5a8d4bb0bccd4a797396fb2a
05/12/2019 | Mwawalo Proper Borehole | -15.8925 | 35.4798 | https://api.mwater.co/v3/images/5cc987aea9864440bce26b89367998f9 | Normal/satisfactory | 44.737 | 2 | Absent | 391 | μS / cm | 0 | ppb | 0.06 | 0.13 | 0.21 | 0.14 | 0 | 7.16 | 31.1 | C | 5 | NTU |  | Point of collection | 12/4/2019 | 100 | 9435.1 | unsafe | https://api.mwater.co/v3/images/82161ca28c684537bec9627b2a568aab
27/06/2019 | Chiwanda borehole 01 | -15.9253 | 35.3461 | https://api.mwater.co/v3/images/41e88cf3eb6b4c9092069208e682859b; https://api.mwater.co/v3/images/8d406e56d1f54fb3b2c721ba61c93c50 | Normal/satisfactory | 58.323 | 3 | Present | 967 | μS / cm | 5 | ppb | 0.35 | 0.4 | 1 | 0.47 | 0.2 | 7.04 | 24 | C | 10 | NTU |  | Point of collection | 6/27/2019 | 0 | 2.87 | safe | https://api.mwater.co/v3/images/0a367bea72f045af965e064fae2fdddd
09/03/2020 | Chiwanda borehole 01 | -15.9253 | 35.3461 | https://api.mwater.co/v3/images/591e41dc7aeb4624b51767e964df1080 | Normal/satisfactory | 50.923 | 2 | Absent | 595 | μS / cm | 0 | ppb | 0.46 | 0.3 | 0.75 | 0.27 | 0.95 | 7.1 | 29.4 | C | 5 | NTU |  | Point of collection | 3/7/2020 | 0 | 2.87 | safe | https://api.mwater.co/v3/images/91c766e540594d8d999b541fd2fd46fc
17/06/2019 | Nolo Primary school water point | -15.8526 | 35.5453 | https://api.mwater.co/v3/images/4eab33202a3e4e2888721d8c0aafd8f3 | Normal/satisfactory | 45.011 | 1 | Absent | 169.1 | μS / cm | 5 | ppb | 0.05 | 1.3 | 0.3 | 0.06 | 0 | 6.71 | 26.5 | C | 5 | NTU | The bolehole was in good condition just needed minor repairs | Point of collection | 6/14/2019 | 0 | 2.87 | safe | https://api.mwater.co/v3/images/716bbe1ae3304e59bf2e556afae457a3
25/06/2019 | Phwitiko borehole 1 | -15.8734 | 35.459 | https://api.mwater.co/v3/images/90a0ba8081284bce83af02ea25dbd750 | Normal/satisfactory | 50.931 | 1 | Present | 870 | μS / cm | 5 | ppb | 0.4 | 1.2 | 0.7 | 0.44 | 0 | 7.03 | 27.9 | C | 5 | NTU | The community was all praises for the project since it has helped them to have good quality water | Point of collection | 6/24/2019 | 0 | 2.87 | safe | https://api.mwater.co/v3/images/dd904e8e07bd4eeba98748401b5a66e9
04/07/2019 | Mbunumbu water point 1 | -15.8151 | 35.5011 | https://api.mwater.co/v3/images/995878e3cbd54b5aab836fcb8d69a2cc | Normal/satisfactory | 33.02 | 1 | Absent | 938 | μS / cm | 5 | ppb | 0.15 | 0.8 | 0.1 | 0.46 | 0 | 7.5 | 26 | C | 5 | NTU |  | Point of collection | 6/26/2019 | 0 | 2.87 | safe | https://api.mwater.co/v3/images/16901f82895d47a6a198e89253df3615
09/07/2019 | Kukada water point 1 | -15.8576 | 35.5407 | https://api.mwater.co/v3/images/a45fd7e94982499ebbf57772b44ac91c; https://api.mwater.co/v3/images/fd0d9d56bd59407081b8d8f5a576d2c3 | Normal/satisfactory , Significant friction (very stiff) on down stroke | 56.581 | 1 | Present | 138 | μS / cm | 5 | ppb | 0.05 | 0.2 | 0.7 | 0.08 | 0 | 7.5 | 31.9 | C | 10 | NTU |  | Point of collection | 7/8/2019 | 0 | 2.87 | safe | https://api.mwater.co/v3/images/674a6c9f7eab4abc917a12f1ad839522
09/12/2019 | Kukada water point 1 | -15.8576 | 35.5407 | https://api.mwater.co/v3/images/b841595f588f46babc0cdb4137e7b6bf | Normal/satisfactory | 42.604 | 1 | Present | 142 | μS / cm | 5 | ppb | 0.5 | 0.07 | 0.67 | 0.6 | 0.5 | 7.01 | 32.1 | C | 50 | NTU |  | Point of collection | 12/7/2019 | 0 | 2.87 | safe | https://api.mwater.co/v3/images/e01600ff46434dbfa31acc024017d62b
23/02/2020 | Kukada water point 1 | -15.8576 | 35.5407 | https://api.mwater.co/v3/images/d0fc7cbbe9e24dc994825c531c7ef17c | Normal/satisfactory | 39.523 | 2 | Absent | 660 | μS / cm | 0 | ppb | 0.78 | 0.12 | 0.6 | 0.33 | 0.9 | 6.71 | 29.4 | C | 50 | NTU |  | Point of collection | 2/22/2020 | 0 | 2.87 | safe | https://api.mwater.co/v3/images/ee6af6d05a9a44a2aadf7925b39c9431
07/07/2019 | Makokola | -15.8399 | 35.3977 | https://api.mwater.co/v3/images/ea2bd7250e9c49e89c659744473198b5; https://api.mwater.co/v3/images/269a7f2524d2426c846cb42756c86571; https://api.mwater.co/v3/images/8c0fe16724914b92abcda52c7bc69362 | Normal/satisfactory | 59.531 | 2 | Absent | 1665 | μS / cm | 5 | ppb | 1.5 | 0.4 | 4 | 0.85 | 0 | 7.2 | 28.3 | C | 5 | NTU |  |  | 6/15/2019 | 0 | 2.87 | safe | https://api.mwater.co/v3/images/b9e56de74de04ce0bebc402cfb5de4b1
04/07/2019 | Mwetiheni Julius Borehole | -15.7974 | 35.4851 | https://api.mwater.co/v3/images/98cc2500858b48a5acd23f78ce135103; https://api.mwater.co/v3/images/58283b1049ac46deb74220192aedc44f; https://api.mwater.co/v3/images/c9c6bebfd8ed44c28571fbe26c4c25cd | Normal/satisfactory | 41.721 | 1 | Absent | 2713 | μS / cm | 5 | ppb | 0.15 | 0.2 | 0.4 | 1.4 | 0 | 7.2 | 27 | C | 5 | NTU |  | Point of collection | 7/2/2019 | 0 | 2.87 | safe | https://api.mwater.co/v3/images/8d446a1bb39b4d69a687544c3fd3f0e2
07/07/2019 | Nkando | -15.9224 | 35.358 | https://api.mwater.co/v3/images/b7adcabe347548a296dbc2f67e425f33 | Normal/satisfactory | 48.861 | 2 | Absent | 710 | μS / cm | 5 | ppb | 3 | 0.1 | 4 | 0.36 | 0 | 7 | 25.1 | C | 5 | NTU |  | Point of collection | 6/18/2019 | 0 | 2.87 | safe | https://api.mwater.co/v3/images/21bf59547d0945c783c8d6e887ae89a5
05/07/2019 | Mwangothaya primary school borehole | -15.8926 | 35.4051 | https://api.mwater.co/v3/images/d13d42829b1f4f539b02b9cfc1180c83; https://api.mwater.co/v3/images/299a7eb7077542f08cb186790347edb3 | Normal/satisfactory | 42.562 | 1 | Absent | 184.4 | μS / cm | 5 | ppb | 1 | 0.8 | 0.2 | 0.09 | 0 | 7.32 | 25.6 | C | 10 | NTU | The borehole is now functioning after the rehabilitation. | Point of collection | 7/5/2019 | 0 | 2.87 | safe | https://api.mwater.co/v3/images/a378e6b6a3e84f5a8f005a9848eb13ee
08/12/2019 | Mwangothaya primary school borehole | -15.8926 | 35.4051 | https://api.mwater.co/v3/images/4c77e64c6b1f4266b2cf534333b80842; https://api.mwater.co/v3/images/0b2fc1a1d4264e95b4215364bdb6a274 | [18 empty] | After the chlorination team left the borehole, it is reported that children who came to draw water from it broke it on the second stroke! Currently the borehole is not functional
22/06/2019 | Mwawalo Milonga CDSS Borehole | -15.896 | 35.4829 | https://api.mwater.co/v3/images/9af24f9c6f9b4ac59944b1521d9e14a2; https://api.mwater.co/v3/images/8e469ae7f27342cf8d77ee4805e472ce; https://api.mwater.co/v3/images/e7f625756b264b9385979aff99d5851e | Normal/satisfactory | 43.59 | 1 | Absent | 254.6 | μS / cm | 5 | ppb | 0.7 | 0.12 | 0.5 | 0.4 | 0 | 6.62 | 24.9 | C | 5 | NTU | The water flow has improved after rehabilitation and the sideways wobbling of the handle has stopped. The community is thankful for the work done. | Point of collection | 6/21/2019 | 0 | 2.87 | safe | https://api.mwater.co/v3/images/ce2cc94711d54d03b9339547ca74b197
07/07/2019 | Nachongo | -15.8897 | 35.3666 | https://api.mwater.co/v3/images/aa79f6246ce94492b6b60ffa184c477a | Normal/satisfactory | 49.361 | 3 | Absent | 3110 | μS / cm | 5 | ppb | 0 | 0.6 | 0 | 1.58 | 0 | 6.95 | 24.3 | C | 5 | NTU |  | Point of collection | 6/26/2019 | 0 | 2.87 | safe | https://api.mwater.co/v3/images/ae5d371e1e28406a861e482482122d8f
16/06/2019 | Mponda borehole 2 | -15.9826 | 35.4743 | https://api.mwater.co/v3/images/79eef150432b4953b50624971ee9f244 | Normal/satisfactory | 52.096 | 1 | Present | 172 | μS / cm | 5 | ppb | 0.2 | 1 | 4 | 0.8 | 0 | 7.5 | 23.8 | C | 15 | NTU | The borehole brings out dirty water during rainy season which suggests that the borehole did not go deeper when being drilled. | Point of collection | 6/15/2019 | 0 | 2.87 | safe | https://api.mwater.co/v3/images/7f4266f15c374dd9947b32fec7e33704
05/12/2019 | Mponda borehole 2 | -15.9826 | 35.4743 | https://api.mwater.co/v3/images/b1219d79c1aa4e28a069c53803ee7e9e | Normal/satisfactory | 47.691 | 2 | Absent | 181.5 | μS / cm | 0 | ppb | 0.17 | 0.11 | 0.38 | 0.09 | 0.15 | 7 | 28.8 | C | 5 | NTU |  | Point of collection | 12/4/2019 | 0 | 2.87 | safe | https://api.mwater.co/v3/images/b5b92670d43e49239fc6f3ee61fbf35a
24/02/2020 | Mponda borehole 2 | -15.9826 | 35.4743 | https://api.mwater.co/v3/images/a36d8fab313c4bd4906866d794d3ef9c | Normal/satisfactory | 47.101 | 2 | Absent | 183.7 | μS / cm | 0 | ppb | 0.18 | 0.12 | 0.2 | 0.1 | 0 | 7.5 | 29.2 | C | 10 | NTU |  | Point of collection | 2/22/2020 | 100 | 9435.1 | unsafe | https://api.mwater.co/v3/images/50650c5f6fd64e7fbcee51f21b8b8fcc
08/07/2019 | Mitumbira Providence Borehole | -15.9999 | 35.4429 | https://api.mwater.co/v3/images/19b3e6a764234ee1ba6df1d09baf4224; https://api.mwater.co/v3/images/f8ccbfd294f240e69bb9babd406da682 | Normal/satisfactory | 37.851 | 1 | Absent | 215.7 | μS / cm | 0.5 | ppb | 2.4 | 0.2 | 0.5 | 0.1 | 0 | 6.2 | 25 | C | 5 | NTU |  | Point of collection | 6/17/2019 | 0 | 2.87 | safe | https://api.mwater.co/v3/images/f9d763bd60374df48e921d0a77f595a9
05/07/2019 | Nakoma borehole 01 | -15.9383 | 35.3406 | https://api.mwater.co/v3/images/25af74c36215459b8170fba68cb5d261 | Normal/satisfactory | 50.052 | 1 | Absent | 495 | μS / cm | 5 | ppb | 0.98 | 0.1 | 1 | 0.22 | 0 | 7 | 25 | C | 5 | NTU |  | Point of collection | 6/21/2019 | 0 | 2.87 | safe | https://api.mwater.co/v3/images/cfbfa5da419c4867becae06a3299d029
09/03/2020 | Nakoma borehole 01 | -15.9383 | 35.3406 | https://api.mwater.co/v3/images/a3a4dd9cc25b4c5e8e21dae5dfda3d0d | Normal/satisfactory | 40.962 | 2 | Absent | 511 | μS / cm | 0 | ppb | 0.3 | 0.37 | 0.81 | 0.29 | 0.95 | 7.5 | 29.6 | C | 5 | NTU |  | Point of collection | 3/7/2020 | 0 | 2.87 | safe | https://api.mwater.co/v3/images/2937a288e78a43c7ad00cd398c3e87fb
22/06/2019 | Matanya borehole | -15.8519 | 35.559 | https://api.mwater.co/v3/images/e850d409dcdc4e2f9dbef2834c2e44a4 | Normal/satisfactory | 46.232 | 2 | Absent | 299.6 | μS / cm | 5 | ppb | 0.65 | 0.4 | 0.2 | 0.14 | 0 | 6.9 | 24.5 | C | 15 | NTU |  | Point of collection | 6/22/2019 | 0 | 2.87 | safe | https://api.mwater.co/v3/images/7e6985793f924904a34287ed0d28eca0
09/03/2020 | Matanya borehole | -15.8519 | 35.559 | https://api.mwater.co/v3/images/f76809773bb441849d40fe8c15e7e6eb | Normal/satisfactory | 44.21 | 2 | Present | 220 | μS / cm | 0 | ppb | 0.3 | 0.03 | 0.04 | 0.16 | 0.7 | 6.5 | 28.6 | C | 50 | NTU |  | Point of collection | 3/8/2020 | 0 | 2.87 | safe | https://api.mwater.co/v3/images/6839885c54124b5ab0667479295241d9
02/07/2019 | Kumwanje (Ngakusa)borehole 01 | -15.967 | 35.3154 | https://api.mwater.co/v3/images/12a420cf10a14364a646b7a4e8b7ba42; https://api.mwater.co/v3/images/c31e6c3900d34fb98b7a6c088c5abc61; https://api.mwater.co/v3/images/a9550997099544edb606bbef7772de40 | Normal/satisfactory | 43.981 | 1 | Absent | 432 | μS / cm | 0 | ppb | 0.25 | 0.1 | 1.4 | 0.2 | 0.3 | 7.41 | 27.4 | C | 5 | NTU |  | Point of collection | 7/1/2019 | 0 | 2.87 | safe | https://api.mwater.co/v3/images/46f92c85ad63417685a624324bfb3ca6
04/07/2019 | Gumulira borehole 03 | -15.9892 | 35.422 | https://api.mwater.co/v3/images/f59c15aa3e6c4aa7bbcce2755ed7c4ba; https://api.mwater.co/v3/images/4174de951cbe476981958eb34d91981d; https://api.mwater.co/v3/images/c3fbbcd85204487fbe57c05c5e5c1b2c | Normal/satisfactory | 54.37 | 2 | Absent | 246 | μS / cm | 5 | ppb | 0.24 | 0.1 | 0.1 | 0.12 | 0 | 7.3 | 29 | C | 5 | NTU |  | Point of collection | 7/4/2019 | 0 | 2.87 | safe | https://api.mwater.co/v3/images/343e76fed6c0499f9d3bad0ad7f1c86a
08/07/2019 | Kamoto Village Borehole | -15.8618 | 35.5335 | https://api.mwater.co/v3/images/324568eeeb2f447d83c14b58e7995a3d; https://api.mwater.co/v3/images/5d5e3c4a972a4aab9fae6242e3f14c2b | Normal/satisfactory | 50.65 | 1 | Absent | 20 | μS / cm | 5 | ppb | 0.15 | 0.2 | 0.5 | 0.01 | 0 | 6.5 | 26 | C | 5 | NTU |  | Point of collection | 6/24/2019 | 0 | 2.87 | safe | https://api.mwater.co/v3/images/233a316452064d83947564bc2037b532
02/07/2019 | Msikita Borehole | -15.8769 | 35.5042 | https://api.mwater.co/v3/images/7c66c0ec1bde4ceeabeed1485370fde6 | Normal/satisfactory | 56.291 | 1 | Absent | 50.9 | μS / cm | 0 | ppb | 0.7 | 0.8 | 0.8 | 0.02 | 0.1 | 6.74 | 20.7 | C | 5 | NTU | The bolehole is functioning after rehabilitation seems to be in good condition CBM Training done | Point of collection | 6/28/2019 | 0 | 2.87 | safe | https://api.mwater.co/v3/images/37a8e605fd3241d891704d98d9a3c791
05/07/2019 | Ndanga primary school borehole | -15.6757 | 35.3818 | https://api.mwater.co/v3/images/08c8bd6b61504eaaba272a6dabfccbad; https://api.mwater.co/v3/images/6acaf96b13534aa8a6850bfa4d2b03a4; https://api.mwater.co/v3/images/2673d6b0160548daa5e4675e4b16e5f2 | Normal/satisfactory | 63.05 | 1 | Absent | 1594 | μS / cm | 5 | ppb | 2.1 | 0.6 | 1.6 | 0.8 | 0 | 7.4 | 26.9 | C | 5 | NTU |  | Point of collection | 7/5/2019 | 0 | 2.87 | safe | https://api.mwater.co/v3/images/7c03551fcf33442cb178a9286356b941
07/07/2019 | Mulunguzi Borehole 1 | -15.8794 | 35.3394 | https://api.mwater.co/v3/images/b1473d4e3c3e4661bdf9beb8689acb00; https://api.mwater.co/v3/images/c9401ed639fd408ba6b398683d03c310 | Normal/satisfactory | 51.392 | 3 | Absent | 745 | μS / cm | 0 | ppb | 0.3 | 0 | 1 | 0.37 | 0 | 7.63 | 34.5 | C | 5 | NTU |  | Point of collection | 7/2/2019 | 0 | 2.87 | safe | https://api.mwater.co/v3/images/4401e53f206d48958c4eb802ee88542f
07/07/2019 | Nkatasi Proper Borehole | -15.7223 | 35.3843 | https://api.mwater.co/v3/images/4080beda1d6f46a6a818c4ef6e6628f1; https://api.mwater.co/v3/images/013d1065e2a846caa3f369d9aac553f0 | Normal/satisfactory | 54.784 | 3 | Absent | 758 | μS / cm | 0 | ppb | 0.45 | 1.6 | 0.1 | 0.37 | 0 | 7.67 | 28.7 | C | 5 | NTU |  | Point of collection | 7/3/2019 | 0 | 2.87 | safe | https://api.mwater.co/v3/images/e93ef0a25f3e445baa2a22ea76411fa7
17/06/2019 | Demula borehole 1 | -15.9627 | 35.4801 | https://api.mwater.co/v3/images/d1177e52864149f99fcf268860de1165 | Normal/satisfactory , Very light | 60.631 | 2 | Absent | 2020 | μS / cm | 5 | ppb | 0.05 | 2 | 0.45 | 0.12 | 0 | 6.28 | 24.1 | C | 5 | NTU |  | Point of collection | 6/15/2019 | 0 | 2.87 | safe | https://api.mwater.co/v3/images/e4635aa6bc3a4aad84bd3756f901e37f
07/07/2019 | Mkatasi Borehole | -15.7218 | 35.3788 | https://api.mwater.co/v3/images/cee12f183c0649eaaa0b5875374b3ffd; https://api.mwater.co/v3/images/3968620f53a94de3acf8dc80c2ea7405 | Normal/satisfactory | 55.961 | 2 | Absent | 635 | μS / cm | 0 | ppb | 0.15 | 0.4 | 1 | 0.37 | 0 | 7.33 | 24.7 | C | 5 | NTU |  | Point of collection | 7/5/2019 | 0 | 2.87 | safe | https://api.mwater.co/v3/images/12c4926069e14cf3a5d56529e114ad4f
07/07/2019 | Muhiyo Maliongo Borehole | -15.7454 | 35.382 | https://api.mwater.co/v3/images/aebbe6f9ad3448c29163f540eb871e82; https://api.mwater.co/v3/images/2f7cd005c17a4db88f5955ec7a4a73a4; https://api.mwater.co/v3/images/51f31a776bd5468e8f1db5deedb31c97 | Normal/satisfactory | 51.541 | 2 | Absent | 1911 | μS / cm | 0 | ppb | 0.1 | 0.2 | 2 | 0.96 | 0 | 7.33 | 29.9 | C | 5 | NTU |  | Point of collection | 7/5/2019 | 0 | 2.87 | safe | https://api.mwater.co/v3/images/d474cd912bcd4d368fbefd49a88e2623
07/07/2019 | Mwawihe Borehole | -15.8449 | 35.3847 | https://api.mwater.co/v3/images/6eca5578e8dc49e7a60c5db39bd44fda; https://api.mwater.co/v3/images/52384df8ef9f488d85a96064dc3d946d | Normal/satisfactory | 61.341 | 2 | Absent | 1451 | μS / cm | 0 | ppb | 0.6 | 0.1 | 0.1 | 0.75 | 0 | 7.1 | 26.4 | C | 5 | NTU |  | Point of collection | 6/14/2019 | 0 | 2.87 | safe | https://api.mwater.co/v3/images/3d408074a8cd4ab580cc5d15ed6e806c
07/07/2019 | Matuta | -15.9041 | 35.3455 | https://api.mwater.co/v3/images/87ad7dca1c8547a5a105f921c9b9270a | Normal/satisfactory | 52.211 | 3 | Absent | 1047 | μS / cm | 5 | ppb | 2.1 | 0.2 | 1.3 | 0.52 | 0 | 7.2 | 26.4 | C | 5 | NTU |  | Point of collection | 6/19/2019 | 0 | 2.87 | safe | https://api.mwater.co/v3/images/2cce0c5c3a8a4bbfb6e8b20d821de869
02/03/2020 | Matuta | -15.9041 | 35.3455 | https://api.mwater.co/v3/images/aa92008414284684b3c355f26ee68963 | Normal/satisfactory | 41.819 | 2 | Absent | 870 | μS / cm | 0 | ppb | 0.4 | 0.34 | 0.65 | 0.45 | 0.3 | 7.15 | 31.7 | C | 15 | NTU |  | Point of collection | 3/1/2020 | 0 | 2.87 | safe | https://api.mwater.co/v3/images/bbea6202d3064a25996061417f703d26
05/07/2019 | Mwanakhu borehole | -15.9378 | 35.4558 | https://api.mwater.co/v3/images/8eeaa8738c3a4aa4bebc0f1a9f822f27; https://api.mwater.co/v3/images/126cf2ea0513404bab8d0e8d535c83bf | Normal/satisfactory | 43.46 | 1 | Present | 317 | μS / cm | 0 | ppb | 0.3 | 0.4 | 0.32 | 0.1 | 0 | 7.08 | 26.9 | C | 5 | NTU | The community is very happy for the rehab | Point of collection | 7/3/2019 | 0 | 2.87 | safe | https://api.mwater.co/v3/images/653ccc6c5cc945ecac108fb7a1b95feb
22/06/2019 | Mulava Borehole | -15.8996 | 35.4784 | https://api.mwater.co/v3/images/15058d6d990c43cda1c689fe311f284f; https://api.mwater.co/v3/images/5691dadf126a4b81bf98e15ef9e2d030; https://api.mwater.co/v3/images/a2a601ecc0f54a3c83e84a06a6be64b3 | Normal/satisfactory | 44.801 | 1 | Absent | 103.5 | μS / cm | 5 | ppb | 0.05 | 0.2 | 0.5 | 0.05 | 0 | 6.8 | 27.8 | C | 5 | NTU | The borehole is now functioning satisfactorily. The water flow is good and there is no sideways movements of the handle. After the CBM training the members and community members promised to develop bylaws in the running of the borehole and ensure good relations among all concerned committees and groups. | Point of collection | 6/21/2019 | 0 | 2.87 | safe | https://api.mwater.co/v3/images/a73252100247492ab065bdf4061e235f
08/07/2019 | Kumponda Chisitu School Borehole | -15.9983 | 35.4377 | https://api.mwater.co/v3/images/f69c5da347f049218cc18ba2e2ba1537 | Normal/satisfactory | 42.281 | 1 | Absent | 4630 | μS / cm | 10 | ppb | 0.15 | 2 | 0.5 | 0.22 | 0 | 6.18 | 25.1 | C | 5 | NTU | The borehole is now ina very good condition and the borehole committee members are very happy with the performance. | Point of collection | 6/17/2019 | 0 | 2.87 | safe | https://api.mwater.co/v3/images/fdaacc5054aa4bd6a90701d54e112196
13/12/2019 | Matuta | -15.9094 | 35.3531 | https://api.mwater.co/v3/images/edb7fa67481f48138aab7926417a5669 | Normal/satisfactory | 62.855 | 2 | Absent | 613 | μS / cm | 0 | ppb | 0.28 | 0.13 | 0.11 | 0.21 | 0.08 | 7.1 | 31.1 | C | 5 | NTU |  | Point of collection | 12/12/2019 | 0 | 2.87 | safe | https://api.mwater.co/v3/images/bce8bc32ec75457db08b476c8b1163c3
17/06/2019 | John borehole | -15.9444 | 35.413 | https://api.mwater.co/v3/images/1b6f0707d3864184b2e1af0d71856242; https://api.mwater.co/v3/images/5179b457d996459baf34b9b42c6144ed | Normal/satisfactory | 40.811 | 1 | Absent | 2264 | μS / cm | 0 | ppb | 0.4 | 1.6 | 0.1 | 1.15 | 0 | 6.67 | 23.6 | C | 100 | NTU | The community members were grateful after the started pumping and promised to ensure it is maintained the borehole for it to continue functioning. | Point of collection | 6/17/2019 | 0 | 2.87 | safe | https://api.mwater.co/v3/images/6b97f7e030f044ebb849702ad9213745
05/07/2019 | Sagawa primary school borehole | -15.6883 | 35.3393 | https://api.mwater.co/v3/images/cef77439abf842dcabbc80705ca3c867; https://api.mwater.co/v3/images/7779fe8625f741d19dc9d650bb49987f; https://api.mwater.co/v3/images/04665f82e95b4d85ae04a5a685c1ef43 | Normal/satisfactory | 53.722 | 1 |  | 3230 | μS / cm | 5 | ppb | 1.8 | 2 | 0.5 | 1.71 | 0 | 7.2 | 37 | C | 5 | NTU |  | Point of collection | 7/2/2019 | 0 | 2.87 | safe | https://api.mwater.co/v3/images/d0d2203f7b7949bfa27f40d4b53a0214
15/12/2019 | Sagawa primary school borehole | -15.6883 | 35.3393 | https://api.mwater.co/v3/images/ea0aedf7fb8b479ca1e2de3e36f6203c; https://api.mwater.co/v3/images/43f83354f04a48b482b9b24c001a8b4a | Normal/satisfactory | 47.698 | 4 | Absent | 3050 | μS / cm | 0 | ppb | 0.4 | 1.5 | 0.2 | 1.6 | 0.35 | 7.05 | 30 | C | 5 | NTU |  | Point of collection | 12/14/2019 | 0 | 2.87 | safe | https://api.mwater.co/v3/images/edbe2ab1a38e488e86d1355307715aea
07/07/2019 | Mgumera Borehole 1 | -15.8386 | 35.3591 | https://api.mwater.co/v3/images/e400a0f1b03043298e3c961a6599a980; https://api.mwater.co/v3/images/7e915db063884843b31473cf4aa1e4fa; https://api.mwater.co/v3/images/2e1c9d42b13a4966a8b0f07395919eb2; https://api.mwater.co/v3/images/28407ab279ed4ad995d8544536568979 | Normal/satisfactory | 43.72 | 2 | Absent | 1154 | μS / cm | 0 | ppb | 0.25 | 0.6 | 2.8 | 0.58 | 0 | 7.65 | 32.8 | C | 5 | NTU |  | Point of collection | 7/3/2019 | 0 | 2.87 | safe | https://api.mwater.co/v3/images/589f1fe71dd14cfc97c2e3b55659112e
05/07/2019 | Mpombwe village | -15.9042 | 35.3825 | https://api.mwater.co/v3/images/c8076f3524f34f048d7f062b2d519509; https://api.mwater.co/v3/images/5912304568394b9fbeea31a3b8a086f8; https://api.mwater.co/v3/images/72dcb1fead4947898da26b3191b6be6f | Normal/satisfactory | 42.851 | 1 | Absent | 1148 | μS / cm | 5 | ppb | 0.15 | 0.2 | 0.5 | 0.58 | 0 | 6.8 | 25.7 | C | 5 | NTU |  | Point of collection | 7/4/2019 | 0 | 2.87 | safe | https://api.mwater.co/v3/images/3ac62a921e054035b3a900031b0191c7
28/02/2020 | Mpombwe village | -15.9042 | 35.3825 | https://api.mwater.co/v3/images/a666337bb739455b9a15065f62ec14d7 | Normal/satisfactory | 50.491 | 2 | Absent | 940.2 | μS / cm | 0 | ppb | 0.9 | 0.51 | 0.2 | 0.45 | 0.9 | 7.3 | 30 | C | 5 | NTU |  | Point of collection | 2/26/2020 | 0 | 2.87 | safe | https://api.mwater.co/v3/images/e96557efa0484c718191cd191aa73362
07/07/2019 | Likwethu Borehole | -15.9102 | 35.3579 | https://api.mwater.co/v3/images/5114f49abc8642c8894621c8b5c9f79d | Normal/satisfactory | 49.751 | 3 | Absent | 981 | μS / cm | 0.1 | ppb | 0.1 | 0.8 | 3.6 | 0.49 | 0 | 7.37 | 28.5 | C | 5 | NTU |  | Point of collection | 6/24/2019 | 0 | 2.87 | safe | https://api.mwater.co/v3/images/8bdff79f0527475791f33ad05e88bda5
05/12/2019 | Likwethu Borehole | -15.9102 | 35.3579 | https://api.mwater.co/v3/images/df175210f8404871ab2d5271e5ce00bb; https://api.mwater.co/v3/images/61dccf716a5a4021b42ac54333b5916c | Normal/satisfactory | 51.845 | 2 | Absent | 978 | μS / cm | 0 | ppb | 0.13 | 0.32 | 0.37 | 0.45 | 0 | 7.4 | 31.1 | C | 5 | NTU |  | Point of collection | 12/4/2019 | 100 | 9435.1 | unsafe | https://api.mwater.co/v3/images/1960da1fb4cf462eb758e564f40f9792
07/07/2019 | Nkando Thuchira H/C Borehole | -15.9195 | 35.3612 | https://api.mwater.co/v3/images/5df1471f6eba4c1b94a442ca235f23e3; https://api.mwater.co/v3/images/f22f4fea82784e86abd7766b72394209 | Normal/satisfactory | 46.045 | 2 | Absent | 2040 | μS / cm | 5 | ppb | 0.2 | 1 | 0.8 | 1.07 | 0 | 7.4 | 30.4 | C | 5 | NTU |  | Point of collection | 6/17/2019 | 0 | 2.87 | safe | https://api.mwater.co/v3/images/c64c890ed47741339f2eb18a15508c5a
08/07/2019 | Mponda borehole 1 | -15.9801 | 35.4725 | https://api.mwater.co/v3/images/b91a4adadc5b41128b63844c76c37167; https://api.mwater.co/v3/images/09d3dabd3d954da790be8c1a103afd17 | Normal/satisfactory | 43.63 | 1 | Absent | 250.7 | μS / cm | 5 | ppb | 0.5 | 0.2 | 0.9 | 0.12 | 0.2 | 6.51 | 24.2 | C | 5 | NTU |  | Point of collection | 6/13/2019 | 0 | 2.87 | safe | https://api.mwater.co/v3/images/7c7a1bf8eb83464884f2b946205a3d29
09/12/2019 | Mponda borehole 1 | -15.9801 | 35.4725 | https://api.mwater.co/v3/images/0017cbcaf1254b6f92e1118cefeb8cd5; https://api.mwater.co/v3/images/d5688612e07149b194b9ac4b608feb56 | Normal/satisfactory | 43.81 | 2 | Absent | 226.2 | μS / cm | 0 | ppb | 0.4 | 0.11 | 0.7 | 0.11 | 0.2 | 6.7 | 29.5 | C | 5 | NTU |  | Point of collection | 12/7/2019 | 0 | 2.87 | safe | https://api.mwater.co/v3/images/5eceaec4851e436d82591b38c028bfbf
23/02/2020 | Mponda borehole 1 | -15.9801 | 35.4725 | https://api.mwater.co/v3/images/1fd268290d034cfb86407c604b3093d5 | Normal/satisfactory | 39.008 | 2 | Absent | 230.8 | μS / cm | 0 | ppb | 0.3 | 0.11 | 0.6 | 0.14 | 0.25 | 7.1 | 30 | C | 5 | NTU |  | Point of collection | 2/22/2020 | 0 | 2.87 | safe | https://api.mwater.co/v3/images/bf344cf75b884125bd60cdac65b7b82a
27/06/2019 | Mtendele primary school borehole | -15.9417 | 35.3805 | https://api.mwater.co/v3/images/9c167fb1314e407199916cee88ef0864 | Normal/satisfactory | 49.971 | 1 | Absent | 1882 | μS / cm | 5 | ppb | 0.3 | 1.8 | 1 | 0.09 | 0 | 6.79 | 27.1 | C | 5 | NTU | The bolehole is functioning just fine | Point of collection | 6/21/2019 | 0 | 2.87 | safe | https://api.mwater.co/v3/images/688c8acf3acc4b3db7d60ab13e8f0c37
07/07/2019 | Wetheya Borehole | -15.9014 | 35.3642 | https://api.mwater.co/v3/images/672a7087d2934101b791909835f35fc1 | Normal/satisfactory | 61.322 | 2 | Absent | 918 | μS / cm | 0 | ppb | 0 | 1.4 | 0.2 | 0.46 | 0 | 7.6 | 32.7 | C | 5 | NTU |  | Point of collection | 6/24/2019 | 0 | 2.87 | safe | https://api.mwater.co/v3/images/240b6db7451b49a6a28d48dd18319a41
19/06/2019 | Fundi mosque | -15.9585 | 35.419 | https://api.mwater.co/v3/images/e591bb652a37405095dc2b28b4519802 | Normal/satisfactory | 30.69 | 1 | Present | 117.4 | μS / cm | 5 | ppb | 0.4 | 1.01 | 0.7 | 0.06 | 0 | 7.1 | 24.5 | C | 5 | NTU | The community is so happy since the borehole is perfoming well than before. | Point of collection | 6/18/2019 | 0 | 2.87 | safe | https://api.mwater.co/v3/images/55d6b775cfff4931bb87e24b03086853
06/12/2019 | Fundi mosque | -15.9585 | 35.419 | https://api.mwater.co/v3/images/d20a4d2e3eed4599a8f9a639d1d68ec4; https://api.mwater.co/v3/images/ae01952520c749f085a7e5de1b333c78 | Normal/satisfactory | 53.202 | 2 | Present | 130.1 | μS / cm | 0 | ppb | 0.3 | 0.03 | 0.65 | 0.06 | 0.15 | 7.58 | 33.2 | C | 50 | NTU |  | Point of collection | 12/5/2019 | 100 | 9435.1 | unsafe | https://api.mwater.co/v3/images/38cd792a6a104026bad1454361838889
26/02/2020 | Fundi mosque | -15.9585 | 35.419 | https://api.mwater.co/v3/images/11aed5db1d534911b1da67916468116c | Normal/satisfactory | 56.461 | 2 | Absent | 149 | μS / cm | 0 | ppb | 0.37 | 0.08 | 0.7 | 0.1 | 0.3 | 7.3 | 30.2 | C | 50 | NTU |  | Point of collection | 2/24/2020 | 0 | 2.87 | safe | https://api.mwater.co/v3/images/72ffcb93ad7e4b699050d926585bc123
19/06/2019 | Fundi mosque 2 | -15.9584 | 35.4189 | https://api.mwater.co/v3/images/88bc0a0dcd9a42ff97e24b4f061205fd; https://api.mwater.co/v3/images/c402c9588481468d8b103b5104fa75f7 | Normal/satisfactory | 54.964 | 1 | Absent | 327 | μS / cm | 5 | ppb | 0.45 | 0.2 | 0.2 | 0.06 | 0 | 6.8 | 27 | C | 10 | NTU | The bolehole is functioning after some miner repairs we failed to chlorinate cause the grilled the headcase | Point of collection | 6/18/2019 | 0 | 2.87 | safe | https://api.mwater.co/v3/images/39f81d7ac747451f90af3e2b369f1359
06/12/2019 | Fundi mosque 2 | -15.9584 | 35.4189 | https://api.mwater.co/v3/images/0783159c533143d9bb02ac3af063ba23; https://api.mwater.co/v3/images/946028908dcb49e6b4f1c14499448392 | Normal/satisfactory | 60.221 | 2 | Present | 1070 | μS / cm | 0 | ppb | 0.4 | 0.5 | 0.2 | 0.53 | 0.47 | 7.3 | 32.7 | C | 50 | NTU |  | Point of collection | 12/5/2019 | 0 | 2.87 | safe | https://api.mwater.co/v3/images/47ea7c828eed41be8f0d3fac74379ec5
21/06/2019 | Salamu village | -15.9441 | 35.3949 | https://api.mwater.co/v3/images/5eb04bf7b95d4418a79aeae263af7ab7; https://api.mwater.co/v3/images/c6b9b9b220a24d92a291f7e0f935e4bf; https://api.mwater.co/v3/images/8779d0b6ff9a479a9b22909b94b36937 | Normal/satisfactory | 44.57 | 1 | Absent | 1283 | μS / cm | 5 | ppb | 0.1 | 0.6 | 1 | 0.38 | 0 | 7.2 | 24 | C | 5 | NTU | The borehole is now functioning satisfactorily with no clicking sound and sideways movement. | Point of collection | 6/20/2019 | 0 | 2.87 | safe | https://api.mwater.co/v3/images/f1c102af755547c6ac7dc6b89b61fb8b
03/07/2019 | Ntolera village | -15.8919 | 35.3785 | https://api.mwater.co/v3/images/4a1c5d21bf284f03b2b64fc2aa1d8b0e | Normal/satisfactory | 46.52 | 1 | Present | 1182 | μS / cm | 5 | ppb | 0.25 | 0.2 | 0.7 | 0.59 | 0 | 7.38 | 25.4 | C | 5 | NTU | The community is happy for the rehab | Point of collection | 6/26/2019 | 0 | 2.87 | safe | https://api.mwater.co/v3/images/faaa4334ebfa4311b4845e66ae857f92
12/02/2020 | Pasani primary school borehole | -15.9274 | 35.4735 | https://api.mwater.co/v3/images/d5dc6aa219f34d8abfb354c058bd5b58 | Normal/satisfactory | 43.051 | 2 | Absent | 402 | μS / cm | 0 | ppb | 0.1 | 0.4 | 0.5 | 0.19 | 0.4 | 7 | 29 | C | 5 | NTU |  | Point of collection | 12/13/2019 | 0 | 2.87 | safe | https://api.mwater.co/v3/images/92bd8678632b4665b05fc932d62d99fb
18/06/2019 | Mkawera Borehole | -15.9269 | 35.472 | https://api.mwater.co/v3/images/72f998e224d246b6b5dc35657138f83b | Normal/satisfactory | 49.92 | 1 | Absent | 371 | μS / cm | 5 | ppb | 0.8 | 2 | 0 | 0.17 | 0 | 7.01 | 27.9 | C | 5 | NTU | The people are so thankful for rehabilitating the borehole,they have undergone CBM training and have been advised to construct the platfoam and the drainage channel | Point of collection | 6/17/2019 | 0 | 2.87 | safe | https://api.mwater.co/v3/images/dc4819cee1c64769bd74fbbdbcbf8bcc
08/07/2019 | KAPALA VILLAGE BOREHOLE 01 | -15.9752 | 35.3357 | https://api.mwater.co/v3/images/2918e47a38de45a8aebb8a68eedbd0c6 | Normal/satisfactory | 53.611 | 1 | Absent | 205 | μS / cm | 5 | ppb | 0.3 | 0.11 | 0.14 | 0.12 | 0 | 7.3 | 31 | C | 5 | NTU |  | Point of collection | 7/3/2019 | 0 | 2.87 | safe | https://api.mwater.co/v3/images/7d576b0d83954423bd8cc14a4de60ac0
13/12/2019 | Nthiramanja(mangomo) borehole 01 | -15.971 | 35.3426 | https://api.mwater.co/v3/images/9706665b3bbd45cd99eb3c38e10d721f | Normal/satisfactory | 56.529 | 3 | Absent | 189 | μS / cm | 0 | ppb | 0.3 | 0.1 | 0.12 | 0.11 | 0.09 | 6.7 | 28 | C | 5 | NTU |  | Point of collection | 12/12/2019 | 0 | 2.87 | safe | https://api.mwater.co/v3/images/0ac2522d4e944df2863e65da61046bb4
03/07/2019 | KAPALA VILLAGE BOREHOLE 03 | -15.9657 | 35.3377 | https://api.mwater.co/v3/images/4da9bf1f07b64d63a9861aa558bd7dbb; https://api.mwater.co/v3/images/754ba42cd019465c8be2b546df7bc3a4 | Normal/satisfactory | 54.725 | 1 | Absent | 646 | μS / cm | 5 | ppb | 0.3 | 0.1 | 0.14 | 0.3 | 0 | 7.2 | 27.5 | C | 5 | NTU |  | Point of collection | 7/3/2019 | 0 | 2.87 | safe | https://api.mwater.co/v3/images/e14e33fe73ec47e98fbcf3a6cf39bf46
07/03/2020 | KAPALA VILLAGE BOREHOLE 03 | -15.9657 | 35.3377 | https://api.mwater.co/v3/images/9229602837d0443fad7b0c803de20e9a | Normal/satisfactory | 41.499 | 2 | Absent | 368 | μS / cm | 0 | ppb | 0.47 | 0.2 | 0.61 | 0.24 | 0.7 | 7 | 29 | C | 5 | NTU |  | Point of collection | 3/6/2020 | 0 | 2.87 | safe | https://api.mwater.co/v3/images/63573900d635401fb4d87e0d370a76ce
14/06/2019 | Nthiramanja(thukuwa) | -15.9603 | 35.346 | https://api.mwater.co/v3/images/718a93f93104406f9b9e7a6902cea960 | Normal/satisfactory | 50.155 | 1 | Absent | 386 | μS / cm | 5 | ppb | 0 | 0.15 | 1 | 0.19 | 0 | 7.16 | 32.1 | C | 5 | NTU |  | Point of collection | 6/14/2019 | 0 | 2.87 | safe | https://api.mwater.co/v3/images/7d9f21c0ebac421e93e49565321b1dea
07/03/2020 | Nthiramanja(thukuwa) | -15.9603 | 35.346 | https://api.mwater.co/v3/images/b5fb39a125214bdfb7186574ce8d7bcf | Normal/satisfactory | 52.851 | 2 | Absent | 4.95 | μS / cm | 0 | ppb | 0.25 | 0.3 | 0.91 | 0.24 | 0.1 | 6.8 | 29.5 | C | 5 | NTU |  | Point of collection | 3/6/2020 | 0 | 2.87 | safe | https://api.mwater.co/v3/images/ec9b18bddf9b461bb7479b43b8840540
08/07/2019 | Mbali 01 moswue | -15.9384 | 35.3495 | https://api.mwater.co/v3/images/737955abda724d0a9233959e60e2ba03 | Normal/satisfactory | 50.021 | 2 | Absent | 615 | μS / cm | 5 | ppb | 0.3 | 0.2 | 1 | 0.3 | 0 | 7.4 | 25.4 | C | 5 | NTU |  | Point of collection | 6/20/2019 | 0 | 2.87 | safe | https://api.mwater.co/v3/images/910c7d2d51674cce964d299171f6e85b
16/12/2019 | Mbali 01 moswue | -15.9384 | 35.3495 | https://api.mwater.co/v3/images/54341e20fc39417c97dc831228d870a9; https://api.mwater.co/v3/images/6da2a143333645638a8a3dae856eccba | Normal/satisfactory | 47.701 | 2 | Absent | 570 | μS / cm | 0 | ppb | 0.35 | 0.13 | 0.29 | 0.28 | 0 | 7.3 | 33.1 | C | 5 | NTU |  | Point of collection | 12/15/2019 | 0 | 2.87 | safe | https://api.mwater.co/v3/images/3c8297ddb7d04d96bd9400fb36b8bf00
20/06/2019 | Namagunda 02 | -15.9387 | 35.3693 | https://api.mwater.co/v3/images/6bfa672706a245d6a0cddc5527594252 | Normal/satisfactory | 45.407 | 1 | Absent | 7010 | μS / cm | 5 | ppb | 0.15 | 0.3 | 0.5 | 0.34 | 0 | 7.5 | 22.5 | C | 5 | NTU |  | Point of collection | 6/20/2019 | 0 | 2.87 | safe | https://api.mwater.co/v3/images/17efcd01da9749b8a326659e3e65b874
13/12/2019 | Matenje borehole 01 | -15.9678 | 35.3571 | https://api.mwater.co/v3/images/60346d022d724662ad61c7f0cd74d85f | Normal/satisfactory | 110.408 | 21 | Absent | 189.7 | μS / cm | 0 | ppb | 0.23 | 0.18 | 0.57 | 0.1 | 1.1 | 6.9 | 27.1 | C | 5 | NTU |  | Point of collection |  | 0 | 2.87 | safe | https://api.mwater.co/v3/images/d5c7affa1cab46ca86d82bdeaf3b5bd1
08/07/2019 | Khobiri borehole 01 | -15.9847 | 35.3693 | https://api.mwater.co/v3/images/f085204f1a3b45dcab19179870be5af3; https://api.mwater.co/v3/images/24b941760f2744eda1b3cbdbfba51bde; https://api.mwater.co/v3/images/2d626fc0e5cc428d9e882a2304cbb460 | Normal/satisfactory | 52.45 | 1 | Absent | 725 | μS / cm | 5 | ppb | 0.25 | 0.1 | 0.8 | 0.24 | 0 | 7 | 30.5 | C | 5 | NTU |  | Point of collection | 7/8/2019 | 0 | 2.87 | safe | https://api.mwater.co/v3/images/6d462ccd4c734cccbbe9e87da191862f
08/07/2019 | Khobiri borrhole o2 | -15.9822 | 35.367 | https://api.mwater.co/v3/images/fad665f6a24b4ca1b5135980f57ae07a; https://api.mwater.co/v3/images/aa3a09a130b348aa82af8f3bac5f6247; https://api.mwater.co/v3/images/b4f4b4a9e9c34148ae63add8311cf4c1 | Normal/satisfactory | 52.971 | 2 | Absent | 628 | μS / cm | 5 | ppb | 0.25 | 0.1 | 0.2 | 0.15 | 0 | 6.9 | 29 | C | 5 | NTU |  | Point of collection | 7/8/2019 | 0 | 2.87 | safe | https://api.mwater.co/v3/images/c32fc62afd79463682539e94090853c9
22/06/2019 | Kunlola borehole 2 | -15.9177 | 35.3961 | https://api.mwater.co/v3/images/9021010cadf14617b9e56dc39a75d6f1 | Normal/satisfactory | 59.02 | 1 | Present | 1195 | μS / cm | 5 | ppb | 0.05 | 2 | 2.1 | 0.58 | 0.5 | 7.18 | 22.5 | C | 5 | NTU | The community is so thankful for rehavilitating and chlorinating the borehole since it has not been working for some time. | Point of collection | 6/21/2019 | 0 | 2.87 | safe | https://api.mwater.co/v3/images/43489a07912043bbb6ad3978d0654a9a
22/06/2019 | Nyalugwe borehore 01 | -15.9788 | 35.3889 | https://api.mwater.co/v3/images/0913c7707cba4b789396fdfd5280aade | Normal/satisfactory | 56.387 | 1 | Absent | 332 | μS / cm | 5 | ppb | 4.2 | 0.2 | 0.1 | 0.08 | 0 | 7.7 | 24 | C | 5 | NTU |  | Point of collection | 6/17/2019 | 0 | 2.87 | safe | https://api.mwater.co/v3/images/e8f51e4972fc4727b8df2ee5b9f7f5f0
24/06/2019 | Manjomo Borehole | -15.9091 | 35.457 | https://api.mwater.co/v3/images/b0e1cc9495ea4abc8f833e31fadc22de; https://api.mwater.co/v3/images/24ae662bbeb94fd58ff5f5af4b15e7d5 | Normal/satisfactory | 54.943 | 1 | Present | 29 | μS / cm | 5 | ppb | 0.9 | 0.4 | 0.2 | 0.03 | 0 | 7.9 | 26.8 | C | 25 | NTU | The community is happy for rehabilitating the borehole since it was making a lot of noise | Point of collection | 6/22/2019 | 0 | 2.87 | safe | https://api.mwater.co/v3/images/9f63d2c86f24483fa96507cf8ceb8c73
13/12/2019 | NEUMBA BOREHOLE 01 | -15.9223 | 35.3363 | https://api.mwater.co/v3/images/79cd32b502df44aa9fd095b37c60b382; https://api.mwater.co/v3/images/e8363fe67d1b4e0187194b55fab26b4e | Normal/satisfactory | 49.407 | 1 | Absent | 412 | μS / cm | 0 | ppb | 0.25 | 0.09 | 0.1 | 0.14 | 0.16 | 6.9 | 31.2 | C | 5 | NTU |  | Point of collection | 12/12/2019 | 0 | 2.87 | safe | https://api.mwater.co/v3/images/49945c3db4f949bca6defa258d89d00d
09/07/2019 | John borehole 1 | -15.6964 | 35.4715 | https://api.mwater.co/v3/images/91d624adf00040769f04ffbb437d9f3b | Significant friction (very stiff) on down stroke, Significant friction (very stiff) on up stroke | 239.55 | 2 | Absent | 2138 | μS / cm | 0 | ppb | 0.35 | 1 | 0.61 | 1.11 | 0 | 7.21 | 30.1 | C | 5 | NTU | Recharge is very slow. It usually runs out water after filling 2 buckets of 20 liters. And it takes long to recharge | Point of collection | 7/3/2019 | 0 | 2.87 | safe | https://api.mwater.co/v3/images/e66ac6d9b7734a8391fab57e0a56433c
15/12/2019 | John borehole 1 | -15.6964 | 35.4715 | https://api.mwater.co/v3/images/0da4a3495aec4c8cbfd6ab597a964c8d; https://api.mwater.co/v3/images/297b8365592b4b399e0755bc8b74cfe3 | Normal/satisfactory | 54.012 | 2 | Absent | 2140 | μS / cm | 0 | ppb | 0.33 | 1 | 0.6 | 1.1 | 0 | 7.6 | 32 | C | 5 | NTU |  | Point of collection | 12/14/2019 | 0 | 2.87 | safe | https://api.mwater.co/v3/images/c071c7574b86407290744d186d4c7a86
05/07/2019 | John borehole 2 | -15.6907 | 35.4635 | https://api.mwater.co/v3/images/b10d31678e9b44cda6b7cf889d76ee94; https://api.mwater.co/v3/images/176ad352a2a44c1b814e1f66102c08ab | Normal/satisfactory | 50.965 | 1 | Absent | 690 | μS / cm | 5 | ppb | 0.25 | 2 | 0 | 0.32 | 0 | 7.2 | 27.1 | C | 5 | NTU |  | Point of collection | 7/2/2019 | 0 | 2.87 | safe | https://api.mwater.co/v3/images/8b321b2c921d43e0a9b3af2c6328f418
09/07/2019 | Naveya borehole | -15.6862 | 35.491 | https://api.mwater.co/v3/images/710489c14f684caa8d2e9f9103849471; https://api.mwater.co/v3/images/0fcdbebeb3c949efafa0f146a3df6b50 | Normal/satisfactory , Significant friction (very stiff) on down stroke | 54.052 | 1 | Absent | 1704 | μS / cm | 0 | ppb | 0.35 | 0.62 | 0.23 | 0.86 | 0 | 7.42 | 24.9 | C | 5 | NTU |  | Point of collection | 7/8/2019 | 0 | 2.87 | safe | https://api.mwater.co/v3/images/01edf6a3e4b54c5da5271dd1bedfe389
09/07/2019 | Chinama borehole 2 | -15.7023 | 35.4441 | https://api.mwater.co/v3/images/ef00ca1a20ca46698b8087fc3d16f90c; https://api.mwater.co/v3/images/96bcbf2b35d54e00b34db8785e41bfe8 | Normal/satisfactory , Significant friction (very stiff) on down stroke | 61.089 | 1 | Absent | 1602 | μS / cm | 0 | ppb | 0.1 | 0.7 | 1 | 0.8 | 0 | 7.21 | 26.4 | C | 5 | NTU |  | Point of collection | 7/6/2019 | 0 | 2.87 | safe | https://api.mwater.co/v3/images/15a70fe3953d41e2aade17ec4fe09dd6
09/07/2019 | Chinama borehole 3 | -15.7038 | 35.4449 | https://api.mwater.co/v3/images/040a0735b9f544a9b31c9e52086aac01; https://api.mwater.co/v3/images/ad567e8078f84d03b439835dd9c5b722 | Normal/satisfactory | 57.827 | 1 | Absent | 1493 | μS / cm | 5 | ppb | 0.15 | 0.3 | 0 | 0.75 | 0 | 7.31 | 28.4 | C | 5 | NTU |  | Point of collection | 7/5/2019 | 0 | 2.87 | safe | https://api.mwater.co/v3/images/7ce26260f5f541608f6cce10eb9c6037
05/07/2019 | Masamba borehole 1 | -15.6923 | 35.4381 | https://api.mwater.co/v3/images/3dd7981b02c34af98a0feaba2de1cd85 | Normal/satisfactory | 54.97 | 1 | Absent | 595 | μS / cm | 0 | ppb | 0.8 | 1.05 | 0 | 0.28 | 0 | 7.72 | 25 | C | 5 | NTU |  | Point of collection | 7/5/2019 | 0 | 2.87 | safe | https://api.mwater.co/v3/images/d3dbe3a238b449bf917d9b20c10b509e
09/07/2019 | Matuwisa borehole | -15.6509 | 35.4813 | https://api.mwater.co/v3/images/c0a44c3f731043f3907c8f5e6054b5b6; https://api.mwater.co/v3/images/6f9b8b6bef6d4d10984764985af83c08 | Normal/satisfactory , Significant friction (very stiff) on down stroke | 59.511 | 1 | Absent | 862 | μS / cm | 0 | ppb | 0.3 | 0.2 | 0.4 | 0.42 | 0 | 7.35 | 28.9 | C | 5 | NTU |  | Point of collection | 7/6/2019 | 0 | 2.87 | safe | https://api.mwater.co/v3/images/ee9ecf4ea0d0438aa62372387325a40e
27/06/2019 | Matuwisa borehole 2 | -15.6401 | 35.4835 | https://api.mwater.co/v3/images/3d03d636f84e446287f41752e6f93144; https://api.mwater.co/v3/images/a98a5ccc98964604ba293268b492ad7a | Normal/satisfactory , Significant friction (very stiff) at all times | 57.69 | 1 | Absent | 881 | μS / cm | 0 | ppb | 0.3 | 0.2 | 0 | 0.43 | 0 | 7.1 | 27.4 | C | 5 | NTU |  | Point of collection | 6/27/2019 | 0 | 2.87 | safe | https://api.mwater.co/v3/images/225b6e99382a44f095b726f659363575
05/07/2019 | Mzombwe borehole | -15.6304 | 35.4905 | https://api.mwater.co/v3/images/68063e617fd24f7794d156f6e32a8ac5; https://api.mwater.co/v3/images/1004667dfb594f17ac768ab85311e0f6 | Normal/satisfactory , Significant friction (very stiff) on down stroke | 53.51 | 1 | Absent | 1330 | μS / cm | 0 | ppb | 0.4 | 1.67 | 0.15 | 0.63 | 0.18 | 7.3 | 26.3 | C | 5 | NTU |  | Point of collection | 7/5/2019 | 0 | 2.87 | safe | https://api.mwater.co/v3/images/05941f7f4bd74ed1a47560e935d68d07
26/06/2019 | Mmwala borehole | -15.6169 | 35.4985 | https://api.mwater.co/v3/images/45abab094ed74b27be9b129613119aba | Normal/satisfactory | 52.85 | 1 | Absent | 1010 | μS / cm | 0 | ppb | 0.8 | 0.85 | 0.5 | 0.49 | 0 | 7.4 | 26.5 | C | 5 | NTU |  | Point of collection | 6/25/2019 | 0 | 2.87 | safe | https://api.mwater.co/v3/images/c99e5229f2a14213b6922b0801e79fed
15/12/2019 | Mmwala borehole | -15.6169 | 35.4985 | https://api.mwater.co/v3/images/cc50d7c8cec347c6a3740413ee436adf; https://api.mwater.co/v3/images/303479da12e0462fa15f26160e845c38 | Normal/satisfactory | 47.101 | 3 | Absent | 520 | μS / cm | 0 | ppb | 0.4 | 0.6 | 0.2 | 0.25 | 0.4 | 7.6 | 30 | C | 5 | NTU |  | Point of collection | 12/14/2019 | 0 | 2.87 | safe | https://api.mwater.co/v3/images/f92419e9939c4cc5b35a7aac5e16e811
28/02/2020 | Mmwala borehole | -15.6169 | 35.4985 | https://api.mwater.co/v3/images/70e85b9e93e1484188439c2364813837 | Normal/satisfactory | 47.133 | 1 | Absent | 0.23 | μS / cm | 0 | ppb | 0.2 | 0.2 | 0.4 | 0.24 | 0.31 | 6.8 | 29.7 | C | 50 | NTU |  | Point of collection | 2/27/2020 | 0 | 2.87 | safe | https://api.mwater.co/v3/images/5525fdf551cc47d480162d8747d005a9
04/07/2019 | Mmwala borehole 2 | -15.6132 | 35.5073 | https://api.mwater.co/v3/images/78229fa3b4694ff4b4f2a735e497247c; https://api.mwater.co/v3/images/597ccd6663b945f8ab5056e28f23774b | Normal/satisfactory , Significant friction (very stiff) on down stroke | 51.832 | 1 | Absent | 906 | μS / cm | 5 | ppb | 0 | 1.6 | 0 | 0.45 | 0 | 7.27 | 27.6 | C | 5 | NTU |  | Point of collection | 7/4/2019 | 0 | 2.87 | safe | https://api.mwater.co/v3/images/3de6b8a258b143cba8755c241d3fd169
07/07/2019 | Mkando Trading Centre Borehole | -15.919 | 35.3597 | https://api.mwater.co/v3/images/d31714f32dfa41009fba92a8e4e0d4e9; https://api.mwater.co/v3/images/dc90e1fc7e7c44f89099575c1fb32391 | Normal/satisfactory , Very light | 53.231 | 2 | Absent | 1562 | μS / cm | 0 | ppb | 1.6 | 0.8 | 1.4 | 0.79 | 0 | 7.39 | 27.2 | C | 5 | NTU |  | Point of collection | 6/17/2019 | 0 | 2.87 | safe | https://api.mwater.co/v3/images/3871d9e85eb94e82b4d1a9b23631798a
22/06/2019 | Mangombo borehole | -15.9231 | 35.4911 | https://api.mwater.co/v3/images/7a3770d2dfdc477eb2ea55399ea05de9; https://api.mwater.co/v3/images/2eae344e887243c99d3a7862a4306bb5; https://api.mwater.co/v3/images/465fc049a9de4619b8d1717af5678f9c | Normal/satisfactory | 47.551 | 1 | Absent | 142.7 | μS / cm | 5 | ppb | 0.15 | 0.2 | 0.8 | 0.7 | 0 | 6.8 | 23.4 | C | 10 | NTU | The borehole is now functioning satisfactorily. The community is happy and the community have agreed to intensify the management and taking care of the borehole. | Point of collection | 6/21/2019 | 0 | 2.87 | safe | https://api.mwater.co/v3/images/ad5a068adf5c40c89c842d0b0d2aef30
09/12/2019 | Mangombo borehole | -15.9231 | 35.4911 | https://api.mwater.co/v3/images/be69d63c50fc4a828bd2f46132f335d8 | Normal/satisfactory | 47.61 | 2 | Present | 250.8 | μS / cm | 28.1 | ppb | 0.15 | 0.3 | 0.65 | 0.12 | 0.95 | 7.3 | 28 | C | 10 | NTU |  | Point of collection | 12/7/2019 | 0 | 2.87 | safe | https://api.mwater.co/v3/images/849cd4640cdc4c4595cdf71326485351
23/02/2020 | Mangombo borehole | -15.9231 | 35.4911 | https://api.mwater.co/v3/images/5ec78be931da48eea8176c63a60d7c13 | Normal/satisfactory | 44.38 | 2 | Absent | 166 | μS / cm | 0 | ppb | 0.16 | 0.4 | 0.7 | 0.08 | 0.3 | 7.24 | 30.2 | C | 10 | NTU |  | Point of collection | 2/22/2020 | 0 | 2.87 | safe | https://api.mwater.co/v3/images/3b1f7f7757d04eb182256435fae73048
26/06/2019 | Mpale school borehole | -15.8214 | 35.5071 | https://api.mwater.co/v3/images/d80baa92e79f4ff68fe5112469ca0d9c | Normal/satisfactory | 45.571 | 1 | Absent | 841 | μS / cm | 5 | ppb | 0.15 | 0.8 | 0.8 | 0.31 | 0 | 7.7 | 25.9 | C | 5 | NTU | The borehole is now functioning satisfactorily after rehabilitation. The community is thankful for the work done and has promised to continue mobilising community members to participate in the general sanitation of the borehole surrounding and mobilising of funds for the maintenance of the borehole. | Point of collection | 6/26/2019 | 0 | 2.87 | safe | https://api.mwater.co/v3/images/df0529f9068d469d84a1486c55903756
05/12/2019 | Nankhumwa Borehole 1 | -15.8986 | 35.3367 | https://api.mwater.co/v3/images/664f534861d641feab14dec3ae7dfdfc; https://api.mwater.co/v3/images/574065a2b77241d285bd5eb3a27577f8 | Significant friction (very stiff) on down stroke | 43.991 | 3 | Absent | 190 | μS / cm | 0 | ppb | 0.36 | 0.15 | 0.45 | 0.13 | 0 |  | 29.6 | C | 5 | NTU |  | Point of collection | 12/4/2019 | 0 | 2.87 | safe | https://api.mwater.co/v3/images/d4e50326408b45ed958cd916eda7a745
02/03/2020 | Nankhumwa Borehole 1 | -15.8986 | 35.3367 | https://api.mwater.co/v3/images/91fe4beeb9e8469886bb413d6db02eb9 | Normal/satisfactory | 39.34 | 2 | Absent | 602 | μS / cm | 0 | ppb | 0.35 | 0.4 | 2 | 0.33 | 0.4 | 6.8 | 33.1 | C | 5 | NTU |  | Point of collection | 3/1/2020 | 0 | 2.87 | safe | https://api.mwater.co/v3/images/18f5573fb7a34e02b5afc12612c4d02f
07/03/2020 | Wetheya Robert Borehole | -15.8989 | 35.3577 | https://api.mwater.co/v3/images/ddec529ec04d41db865eb7ebd6c491ee | Normal/satisfactory | 42.71 | 2 | Absent | 990 | μS / cm | 0 | ppb | 0.5 | 0.2 | 0.4 | 0.5 | 0.9 | 7.64 | 29.3 | C | 5 | NTU |  | Point of collection | 3/2/2020 | 0 | 2.87 | safe | https://api.mwater.co/v3/images/f17557fe4f934a479b7d1d0c850a8a59
07/07/2019 | Nkando Borehole 1 | -15.9173 | 35.3581 | https://api.mwater.co/v3/images/f3c7e3d2cf284faa98cd1c5b1f49ec28; https://api.mwater.co/v3/images/28b916bc688945e7baecba242aba9ceb | Normal/satisfactory , Very light | 49.36 | 2 | Absent | 922 | μS / cm | 0 | ppb | 2 | 1.2 | 2.4 | 0.45 | 0.26 | 7.33 | 23 | C | 5 | NTU |  | Point of collection | 6/17/2019 | 0 | 2.87 | safe | https://api.mwater.co/v3/images/d94f34e218494878a7340c4003afdde3
13/12/2019 | Nkando Borehole 1 | -15.9173 | 35.3581 | https://api.mwater.co/v3/images/814343a7832b48169e26a3daee1198b0; https://api.mwater.co/v3/images/e67770b033424ea7b522a37ac2199085 | Normal/satisfactory | 43.579 | 2 | Absent | 930 | μS / cm | 0 | ppb | 0.8 | 0.54 | 1.8 | 0.5 | 0 | 7.52 | 31.2 | C | 5 | NTU |  | Point of collection | 12/4/2019 | 0 | 2.87 | safe | https://api.mwater.co/v3/images/5c1d5658c1224e22bb5060cf7714d0e5
02/03/2020 | Nkando Borehole 1 | -15.9173 | 35.3581 | https://api.mwater.co/v3/images/d46422613c744278bc86153f6c0bcea8 | Normal/satisfactory | 43.64 | 2 | Absent | 670 | μS / cm | 0 | ppb | 0.25 | 0.34 | 0.21 | 0.3 | 0.25 | 7.01 | 28 | C | 25 | NTU |  | Point of collection | 3/1/2020 | 0 | 2.87 | safe | https://api.mwater.co/v3/images/1f3eae7c6af5463297136011abd9855c
05/12/2019 | Nakhumwa Redcross Borehole | -15.8982 | 35.3356 | https://api.mwater.co/v3/images/8f5dcea2d6d04c4c8d8a8846fae0d64f; https://api.mwater.co/v3/images/9850207c883345a7be49d2199539348c | Significant friction (very stiff) on down stroke | 172.587 | 9 | Absent | 201 | μS / cm | 0 | ppb | 0.3 | 0.37 | 0.41 | 0.1 | 0 | 7 | 30 | C | 5 | NTU |  | Point of collection | 12/4/2019 | 1.2 | 5.64 | probably_safe | https://api.mwater.co/v3/images/d29807b3379c4a8ea682da2bdda44878
02/03/2020 | Nakhumwa Redcross Borehole | -15.8982 | 35.3356 | https://api.mwater.co/v3/images/0e7faeceb8d34cc280d90cd6353e6768 | Normal/satisfactory | 39.75 | 2 | Absent | 122.3 | μS / cm | 0 | ppb | 0.36 | 0.42 | 1.8 | 0.6 | 0.9 | 7.61 | 28.9 | C | 20 | NTU |  | Point of collection | 3/1/2020 | 0 | 2.87 | safe | https://api.mwater.co/v3/images/36ed9894fee54322b896a0e672b4d852
22/06/2019 | Liwakhwa borehole 2 | -15.9405 | 35.3842 | https://api.mwater.co/v3/images/1dd627717e6544058d82484cee9fdb20 | Normal/satisfactory | 50.57 | 1 | Present | 647 | μS / cm | 5 | ppb | 1 | 0.1 | 0 | 0.3 | 0 | 7.33 | 27.2 | C | 5 | NTU | The community is so thankful for rehabilitating the borehole as it will ease the problems they were facing of taking long for water to start coming out. | Point of collection | 6/21/2019 | 0 | 2.87 | safe | https://api.mwater.co/v3/images/bc022d7083a54227a788a70b2ad8df7a
13/12/2019 | Liwakhwa borehole 2 | -15.9405 | 35.3842 | https://api.mwater.co/v3/images/e810adf1f96d445b8e6690680386f22a | Normal/satisfactory | 54.08 | 2 | Absent | 630 | μS / cm | 0 | ppb | 0.09 | 0.4 | 0.13 | 0.31 | 0.46 | 7.1 | 30.2 | C | 5 | NTU |  | Point of collection | 12/11/2019 | 0 | 2.87 | safe | https://api.mwater.co/v3/images/f811565b5fc74756a1c0378ac6a8832d
07/07/2019 | Juma 3 Borehole 2 | -15.8818 | 35.3561 | https://api.mwater.co/v3/images/855d6fe2ee9c45e7b92f1a0b3dd9e7a8; https://api.mwater.co/v3/images/e9e2eb8e6fdd42cfa1268e00fab8daf2 | Normal/satisfactory | 65.38 | 2 | Absent | 1265 | μS / cm | 0 | ppb | 0.3 | 1.2 | 1 | 0.64 | 0 | 7.55 | 29.8 | C | 5 | NTU |  | Point of collection | 6/22/2019 | 0 | 2.87 | safe | https://api.mwater.co/v3/images/c4d11c0a112e4e20880c85b62be361a8
09/03/2020 | Juma 3 Borehole 2 | -15.8818 | 35.3561 | https://api.mwater.co/v3/images/0b432ba711b34f828e08f99e26ae2e9a | Normal/satisfactory | 37.84 | 2 | Absent | 1255 | μS / cm | 0 | ppb | 0.15 | 0.2 | 0.5 | 0.64 | 0 | 7.28 | 28.5 | C | 5 | NTU | The bolehole was in good condition | Blank | 3/7/2020 | 0 | 2.87 | safe | https://api.mwater.co/v3/images/909a8fb86b504249b30279f6029053e4
07/07/2019 | Juma 3 Borehole 3 | -15.8855 | 35.3611 | https://api.mwater.co/v3/images/efb4c41ef71a4bce99aa7861e578a8fa | Normal/satisfactory | 62.191 | 2 | Absent | 1385 | μS / cm | 0 | ppb | 0.2 | 0.5 | 0.2 | 0.69 | 0 | 7.4 | 25.3 | C | 5 | NTU |  | Point of collection | 6/22/2019 | 0 | 2.87 | safe | https://api.mwater.co/v3/images/7ff048779a194d6d9982764cd1795198
09/03/2020 | Juma 3 Borehole 3 | -15.8855 | 35.3611 | https://api.mwater.co/v3/images/305eb967a71843d99d370e862283da64 | Normal/satisfactory | 40.628 | 1 | Absent | 383 | μS / cm | 0 | ppb | 0.35 | 0.2 | 0.1 | 0.18 | 0 | 6.77 | 27.9 | C | 15 | NTU | The bolehole is functioning and in good condition | Point of collection | 3/7/2020 | 0 | 2.87 | safe | https://api.mwater.co/v3/images/1f01a91bf0fc4f2e9bad63f63878c4cf
09/03/2020 | Nsanjama School Borehole | -15.8744 | 35.3531 | https://api.mwater.co/v3/images/13c9815357a1494991e0d75fd7668ede | Normal/satisfactory | 50.171 | 2 | Absent | 123 | μS / cm | 0 | ppb | 0.2 | 0.2 | 0.3 | 1.28 | 0 | 8.56 | 28.7 | C | 5 | NTU | The bolehole is functioning and in good condition | Point of collection | 3/7/2020 | 0 | 2.87 | safe | https://api.mwater.co/v3/images/927d9d38977a41018195dd8c5ffe789f
09/03/2020 | Matekenya Borehole 1 | -15.8576 | 35.3584 | https://api.mwater.co/v3/images/bbea1c9f52e7434a904c867ebc5e9fcc | Normal/satisfactory | 40.291 | 1 | Absent | 133 | μS / cm | 0 | ppb | 0.35 | 0.4 | 0.3 | 6.77 | 0 | 7.41 | 35.1 | C | 5 | NTU | The bolehole is functioning and in good condition | Point of collection | 3/7/2020 | 0 | 2.87 | safe | https://api.mwater.co/v3/images/7a392920e4ba420c9fed335c29c43d67
08/07/2019 | Mchoma Borehole 1 | -15.8735 | 35.3723 | https://api.mwater.co/v3/images/576b8b927ccf4c18820776a487e4baa6; https://api.mwater.co/v3/images/364f165020c540e9bce10b1c4e8179a1 | Normal/satisfactory | 49.974 | 2 | Absent | 7.26 | μS / cm | 5 | ppb | 0.05 | 1 | 1 | 0.61 | 0 | 7.26 | 26.7 | C | 5 | NTU |  | Point of collection | 6/26/2019 | 0 | 2.87 | safe | https://api.mwater.co/v3/images/d79496af225f4af1a76796b1c1e6a60a
13/12/2019 | Brahim Borehole | -15.8728 | 35.3426 | https://api.mwater.co/v3/images/d2bcc28ef0a04b77b969a5bdbdaf3a37 | Normal/satisfactory | 63.473 | 2 | Absent | 336 | μS / cm | 0 | ppb | 0.31 | 0.04 | 0.25 | 0.13 | 0.13 | 7.2 | 32.1 | C | 5 | NTU |  | Point of collection | 12/12/2019 | 0 | 2.87 | safe | https://api.mwater.co/v3/images/e2707af2a63c45c38d1e402409effad4
07/03/2020 | Brahim Borehole | -15.8728 | 35.3426 | https://api.mwater.co/v3/images/fab292bb42bc48be89855b861d870475 | Normal/satisfactory | 40.863 | 2 | Absent | 1502 | μS / cm | 0 | ppb | 4.2 | 0.4 | 1.7 | 0.14 | 0.25 | 7.65 | 33.1 | C | 5 | NTU |  | Point of collection | 3/9/2020 | 0 | 2.87 | safe | https://api.mwater.co/v3/images/9a38816c4f224763aecb1c7fedd8edb0
23/02/2020 | Mulava borehole | -15.8996 | 35.4782 | https://api.mwater.co/v3/images/3300b0efebf34de298c107dad6d96696 | Normal/satisfactory | 54.831 | 2 | Absent | 121 | μS / cm | 0 | ppb | 0.07 | 0.07 | 0.08 | 0.05 | 0.3 | 7 | 27.5 | C | 15 | NTU |  | Point of collection | 2/22/2020 | 0 | 2.87 | safe | https://api.mwater.co/v3/images/b4343d9e51de42919fa9b4b052eb622b
09/12/2019 | Mwanvula borehole | -15.9733 | 35.4704 | https://api.mwater.co/v3/images/a7b11af3c21b4de5964a004a7e45d5fb; https://api.mwater.co/v3/images/0408a38ca7ec49cd81a2bf0b2a1df0ff | Normal/satisfactory | 51.57 | 2 | Absent | 141.2 | μS / cm | 0 | ppb | 0.2 | 0.07 | 0.12 | 0.07 | 0.9 | 6.6 | 29.4 | C | 10 | NTU | The community thanked the initiative that has brought back to functionality their borehole which was declared non-functional for over a year | Point of collection | 12/7/2019 | 0 | 2.87 | safe | https://api.mwater.co/v3/images/e6ae2ec9f46c48e7b9b5d3007828a4bc
23/02/2020 | Mwanvula borehole | -15.9733 | 35.4704 | https://api.mwater.co/v3/images/22f9e05c732c422fada493c1e5b1c35f | Normal/satisfactory | 47.433 | 2 | Absent | 149.1 | μS / cm | 0 | ppb | 0.2 | 0.12 | 0.3 | 0.12 | 9.5 | 7 | 29.7 | C | 10 | NTU |  | Point of collection | 2/22/2020 | 0 | 2.87 | safe | https://api.mwater.co/v3/images/36d7dfdf5e234e50a646f9020e0aceab
07/07/2019 | Wathuluwa borehle | -15.9073 | 35.3503 | https://api.mwater.co/v3/images/29b4afdd207e4732970d280f8a04b2ad; https://api.mwater.co/v3/images/f71bfd3b1804486ab9c7f7ed6274fc1e | Normal/satisfactory , Very light | 51.12 | 2 | Absent | 588 | μS / cm | 0 | ppb | 0.5 | 2 | 3 | 0.26 | 0.5 | 6.7 | 21.6 | C | 5 | NTU |  | Point of collection | 6/20/2019 | 0 | 2.87 | safe | https://api.mwater.co/v3/images/85d1dcf07d4546d2ae83dc0f062e5ef3
07/07/2019 | GOMANI BOEHOLE | -15.9095 | 35.353 | https://api.mwater.co/v3/images/56208119cb644ab4939e45961a698288 | Normal/satisfactory , Very light | 86.801 | 3 | Absent | 437 | μS / cm | 0 | ppb | 1 | 0.4 | 3.2 | 0.2 | 0 | 6.55 | 26.8 | C | 15 | NTU |  | Point of collection | 6/19/2019 | 0 | 2.87 | safe | https://api.mwater.co/v3/images/fa1156571d0b42aa9172e06c97d79869
27/06/2019 | Chiwanda borehole 02 | -15.9228 | 35.3491 | https://api.mwater.co/v3/images/6331fe21a33b46d4a335dcbef907ca41; https://api.mwater.co/v3/images/94af2b70a0d64d9dabb7c9b256cb3c93 | Normal/satisfactory | 57.239 | 1 | Absent | 853 | μS / cm | 0 | ppb | 0.8 | 0.1 | 0.7 | 0.42 | 0 | 7.46 | 26 | C | 5 | NTU |  | Point of collection | 6/27/2019 | 0 | 2.87 | safe | https://api.mwater.co/v3/images/7681a6a4a1fb4c689c4e350732d1a93e
09/03/2020 | Chiwanda borehole 02 | -15.9228 | 35.3491 | https://api.mwater.co/v3/images/7e4c3405b2984bbcbc240515613f8bad | Normal/satisfactory | 44.4 | 2 | Absent | 710 | μS / cm | 0 | ppb | 0.28 | 0.76 | 0.8 | 0.4 | 0.95 | 7.6 | 29 | C | 100 | NTU |  | Point of collection | 3/7/2020 | 0 | 2.87 | safe | https://api.mwater.co/v3/images/450e1489c097472d9c304305c2ba9b8e
18/06/2019 | Awali borehole | -15.9536 | 35.3469 | https://api.mwater.co/v3/images/257297d93ca542f0a58e6f6a78787ea9 | Normal/satisfactory | 56.921 | 1 | Absent | 570 | μS / cm | 5 | ppb | 0.42 | 0.2 | 0.2 | 0.29 | 0 | 7.32 | 25.4 | C | 5 | NTU |  | Point of collection | 6/18/2019 | 0 | 2.87 | safe | https://api.mwater.co/v3/images/3004139008304336a54866ff4951f7f0
07/03/2020 | Awali borehole | -15.9536 | 35.3469 | https://api.mwater.co/v3/images/181f8e8629974e27ae46fb2c4493e62a | Normal/satisfactory | 57.942 | 1 | Absent | 5.9 | μS / cm | 0 | ppb | 1.4 | 0.28 | 0.5 | 0.25 | 0.08 | 6.7 | 30 | C | 5 | NTU |  | Point of collection | 3/6/2020 | 0 | 2.87 | safe | https://api.mwater.co/v3/images/b6aa0656c99d485d963566753ac09f2d
26/02/2020 | Chikuli primary school borehole 1 | -15.9435 | 35.4165 | https://api.mwater.co/v3/images/be30f8a3125a4713861efc1e39c3588f | Normal/satisfactory | 58.708 | 1 | Absent | 201 | μS / cm | 0 | ppb | 0.32 | 0.11 | 0.78 | 0.21 | 0.2 | 6.9 | 30.4 | C | 5 | NTU |  | Point of collection | 2/24/2020 | 0 | 2.87 | safe | https://api.mwater.co/v3/images/f09920bb8d204693a2e28872e8bdb09a
26/06/2019 | Nogwe 1 mosque | -15.8251 | 35.5133 | https://api.mwater.co/v3/images/49a03cee864c46629bfa2080c387bb23 | Normal/satisfactory | 41.53 | 1 | Absent | 731 | μS / cm | 5 | ppb | 0.15 | 1 | 0.2 | 0.35 | 0 | 7.6 | 26 | C | 5 | NTU |  | Point of collection | 6/26/2019 | 0 | 2.87 | safe | https://api.mwater.co/v3/images/55dc4f4790ee46419ea7884d129221cd
05/07/2019 | Makande LEA school borehole | -15.8204 | 35.4506 | https://api.mwater.co/v3/images/f45802f4102f4c96ba00ad3e57ab3d96; https://api.mwater.co/v3/images/2016653e69fb4e128ed9fade880f68c6; https://api.mwater.co/v3/images/51bb92cdf4a8489c8ce51c3bc95851de | Normal/satisfactory | 42.514 | 1 | Absent | 6.52 | μS / cm | 5 | ppb | 0.2 | 0.2 | 0.9 | 3.55 | 0 | 7.27 | 27.5 | C | 5 | NTU | The borehole is now functioning satisfactorily after the rehabilitation. After the CBM training the members intends to clean the surrounding area as an action point I.e. digging sock pit, slashing grass around. | Point of collection | 7/3/2019 | 0 | 2.87 | safe | https://api.mwater.co/v3/images/f79194fbc41744f9933dc4632ace9063
05/07/2019 | Tchaluwa village borehole | -15.9974 | 35.4794 | https://api.mwater.co/v3/images/32d116961a0e4742b48383e06b950727; https://api.mwater.co/v3/images/9d75865eb5154b1e8f40fbc284610fc3 | Normal/satisfactory | 39.601 | 1 | Absent | 1293 | μS / cm | 5 | ppb | 0.15 | 0.2 | 0.5 | 0.05 | 0 | 6.9 | 24.6 | C | 25 | NTU |  | Point of collection | 7/4/2019 | 0 | 2.87 | safe | https://api.mwater.co/v3/images/e0107d32d9d9428ca5e35f0ae957e85b
09/07/2019 | Nakamba primary school borehole | -15.6244 | 35.5162 | https://api.mwater.co/v3/images/eb21a2a8179f42dea232436b3d49c56b; https://api.mwater.co/v3/images/1e5d566e64e547839cfd47c1263ce640 | Normal/satisfactory , Significant friction (very stiff) on down stroke | 51.623 | 1 | Absent | 6 | μS / cm | 5 | ppb | 0.15 | 0.8 | 0.4 | 3.02 | 0 | 6 | 31.5 | C | 5 | NTU |  | Point of collection | 7/5/2019 | 0 | 2.87 | safe
15/06/2019 | Demula 2 | -15.9628 | 35.4801 | https://api.mwater.co/v3/images/8c91fb81fce9432c86aafb7105693f2f | Normal/satisfactory | 53.993 | 2 | Absent | 150.4 | μS / cm | 5 | ppb | 0.07 | 0.6 | 1.2 | 0.08 | 0 | 6.7 | 25.1 | C | 5 | NTU | The bolehole is functioning well | Point of collection | 6/15/2019 | 0 | 2.87 | safe | https://api.mwater.co/v3/images/a1ba2b2cbd164c26882c86a537ceed02
17/06/2019 | Mwana mvula 1 | -15.9743 | 35.4744 | https://api.mwater.co/v3/images/a257f602b3624fe899e31a75cd9d9e04 | Normal/satisfactory | 43.653 | 2 | Absent | 287 | μS / cm | 5 | ppb | 0.05 | 2 | 0.4 | 0.13 | 0 | 7.36 | 26.1 | C | 5 | NTU |  | Point of collection | 6/15/2019 | 0 | 2.87 | safe | https://api.mwater.co/v3/images/89b6af47f7704434b3733dee8dfeacd9
07/07/2019 | Nangasanja bolehole | -15.9009 | 35.4629 | https://api.mwater.co/v3/images/b140bc775d5941f9aa20c7f60f7dd87a; https://api.mwater.co/v3/images/f6a280e2f11140dd84f10d3c5949f92c | Normal/satisfactory | 52.63 | 1 | Present | 206.5 | μS / cm | 0 | ppb | 0.1 | 0.8 | 0.1 | 0.1 | 0 | 7.33 | 25.9 | C | 10 | NTU | The community is happy for the rehab | Point of collection | 7/5/2019 | 0 | 2.87 | safe | https://api.mwater.co/v3/images/bb2601ca93a74b6da32b0549de4ca8e4
28/06/2019 | Shaibu Water point 4 | -15.8453 | 35.4817 | https://api.mwater.co/v3/images/17bdcbb29bcc4cffb45b7d9035c3fac2 | Normal/satisfactory | 56.111 | 1 | Absent | 914 | μS / cm | 0 | ppb | 1 | 0.2 | 0.1 | 0.46 | 0 | 7.47 | 27.9 | C | 5 | NTU | The community is very thankful for the rehabilitation | Point of collection | 6/26/2019 | 0 | 2.87 | safe | https://api.mwater.co/v3/images/8a395963cf3f414fa3221e3149ff03b5
05/07/2019 | Tothoro water point 1 | -15.8401 | 35.4953 | https://api.mwater.co/v3/images/f4b59bf92fe4400693b57b66c4bda438 | Normal/satisfactory | 41.641 | 1 | Absent | 879 | μS / cm | 5 | ppb | 0.05 | 0.4 | 0.2 | 0.4 | 0 | 7.2 | 26 | C | 5 | NTU |  | Point of collection | 7/4/2019 | 0 | 2.87 | safe | https://api.mwater.co/v3/images/4216923f7cdb4cb48bb5f7843a27917f
26/02/2020 | Tothoro water point 1 | -15.8401 | 35.4953 | https://api.mwater.co/v3/images/1f16a2d10ca84073be5f40b9607aba96 | Normal/satisfactory | 53.551 | 2 | Absent | 462 | μS / cm | 0 | ppb | 0.32 | 0.11 | 0.09 | 0.71 | 0.6 | 7.1 | 29.8 | C | 5 | NTU |  | Point of collection | 2/24/2020 | 0 | 2.87 | safe | https://api.mwater.co/v3/images/817040fb07f244228f6ee070bcb0cca5
26/06/2019 | Shuga water point 2 | -15.8349 | 35.4977 | https://api.mwater.co/v3/images/8f7a5b7eb0c249078470bb34be435e55; https://api.mwater.co/v3/images/035b3a29228b40e086cadb320f6a69b9; https://api.mwater.co/v3/images/0faeb97b146b4752be93b47b943b4b5a | Normal/satisfactory | 51.611 | 1 | Absent | 963 | μS / cm | 5 | ppb | 0.24 | 1.4 | 0.1 | 0.47 | 0 | 7.3 | 26 | C | 5 | NTU |  | Point of collection | 6/25/2019 | 0 | 2.87 | safe | https://api.mwater.co/v3/images/fb8e7a11be31400aa5b9cab99045d316
26/02/2020 | Shuga water point 2 | -15.8349 | 35.4977 | https://api.mwater.co/v3/images/fcc60048ae1a4f3586cd2963b65215b4 | Normal/satisfactory | 74.674 | 2 | Absent | 961 | μS / cm | 0 | ppb | 0.36 | 0.73 | 0.27 | 0.41 | 0.46 | 7 | 30.4 | C | 5 | NTU |  | Point of collection | 2/24/2020 | 0 | 2.87 | safe | https://api.mwater.co/v3/images/f221e4793947410dadc59aed71767282
26/06/2019 | Nogwe Primary School water point | -15.8361 | 35.5067 | https://api.mwater.co/v3/images/e6034457fd36497dbf8b2cf4cc470334; https://api.mwater.co/v3/images/40f496df53514a5c8682892d88567e2b | Normal/satisfactory | 51.94 | 1 | Absent | 654 | μS / cm | 5 | ppb | 0.1 | 1 | 0.2 | 0.32 | 0 | 7.12 | 27.5 | C | 5 | NTU |  | Point of collection | 6/25/2019 | 0 | 2.87 | safe | https://api.mwater.co/v3/images/7a01ba89b1144857822f6545beea9a16
26/06/2019 | Nogwe water point 3 | -15.8367 | 35.515 | https://api.mwater.co/v3/images/26f794fd701e4e0392016321faf609a9; https://api.mwater.co/v3/images/46aaf44549d94af380a8b4dc8d45d9b8 | Normal/satisfactory | 45.701 | 1 | Absent | 551 | μS / cm | 5 | ppb | 0.15 | 1.2 | 0.1 | 0.26 | 0 | 7.25 | 23.4 | C | 5 | NTU |  | Point of collection | 6/26/2019 | 0 | 2.87 | safe | https://api.mwater.co/v3/images/c97c5cae4b674e969e3f9af8cf9a9d66
26/02/2020 | Nogwe water point 3 | -15.8367 | 35.515 | https://api.mwater.co/v3/images/f793098aff2a4fb78af3e4f26a9c1807 | Normal/satisfactory | 68.581 | 1 | Absent | 432 | μS / cm | 0 | ppb | 0.35 | 0.26 | 0.13 | 0.19 | 0.2 | 6.6 | 29.5 | C | 5 | NTU |  | Point of collection | 2/24/2020 | 0 | 2.87 | safe | https://api.mwater.co/v3/images/ca4840b50bb24622a535195bcc73593e
15/12/2019 | Chole borehole | -15.8573 | 35.5635 | https://api.mwater.co/v3/images/d5b4d0dd2d1d41688ebbe260d18f3d47 | Normal/satisfactory | 45.133 | 2 | Present | 604 | μS / cm | 0 | ppb | 0.34 | 0.18 | 0.4 | 0.03 | 0 | 7.2 | 31 | C | 500 | NTU | The Borehole was not chlorinated as the water is too muddy for consumption. It had turbidty levels of 500 on the day of visit. Since the area has running taps, people access their drinking water from taps | Point of collection | 12/14/2019 | 100 | 9435.1 | unsafe | https://api.mwater.co/v3/images/b7aeab3e50cd43af829a7cfa34c04bb0
28/02/2020 | Chole borehole | -15.8573 | 35.5635 | https://api.mwater.co/v3/images/689b33d7a75847779164b1b302ba02e9 | Very light | 96.132 | 21 | Present | 125 | μS / cm | 0 | ppb | 0.1 | 0.07 | 0.08 | 0.21 | 0.01 | 6.5 | 28 | C | 500 | NTU |  | Point of collection | 2/27/2020 | 48.3 | 351.91 | probably_unsafe | https://api.mwater.co/v3/images/eb5be3e018c54f29a3f105bd70a1b4e2
02/07/2019 | Chanje borehole 9 | -15.7619 | 35.4839 | https://api.mwater.co/v3/images/0f4ca4f4013a4630a3f2bb6e67f542ff; https://api.mwater.co/v3/images/c024dbb172fa4cdd98413eb34aee03dd; https://api.mwater.co/v3/images/fe76c97db9c34ce7a29ecc99af1c22fe; https://api.mwater.co/v3/images/25354bb7ebd242bda54ab1bc48c45f69 | Normal/satisfactory | 42.68 | 1 | Absent | 719 | μS / cm | 5 | ppb | 0.15 | 0.2 | 0.9 | 0.35 | 0 | 7.14 | 28.4 | C | 5 | NTU | The borehole is now functioning satisfactorily and the committee were briefed about their roles and responsibilities. The committee promised to mobilize community members to fully participate in ensuring cleanliness of the borehole surrounding area. | Point of collection | 6/28/2019 | 0 | 2.87 | safe | https://api.mwater.co/v3/images/fb8640f21490499baee93ab45eb033d0
09/07/2019 | Masamba borehole 2 | -15.7021 | 35.441 | https://api.mwater.co/v3/images/cbc0d730f1ef4b2f9f6d718a4b41a0bf | Normal/satisfactory , Significant friction (very stiff) on down stroke | 55.69 | 1 | Absent | 1335 | μS / cm | 0 | ppb | 1 | 0.6 | 0.05 | 0.65 | 0.3 | 7.25 | 28.5 | C | 5 | NTU |  | Point of collection | 7/5/2019 | 0 | 2.87 | safe | https://api.mwater.co/v3/images/f6a42d0566a948999bdc0f630b156ffb
08/07/2019 | Khokholiwa borehole 12 | -15.6961 | 35.5053 | https://api.mwater.co/v3/images/13b555f42d8f4379a8e833abf28089f3; https://api.mwater.co/v3/images/1c323959de0841c5993acbd697db587e; https://api.mwater.co/v3/images/cbcb93b167ed461a9bd410b9e7a113ff | Normal/satisfactory | 50.201 | 1 | Absent | 1727 | μS / cm | 0 | ppb | 0.05 | 0.4 | 0.2 | 0.87 | 0 | 7.21 | 26.7 | C | 5 | NTU |  | Point of collection | 7/4/2019 | 0 | 2.87 | safe | https://api.mwater.co/v3/images/84f9d4cb44a941d6bf9077ed1a680e3f
15/12/2019 | Khokholiwa borehole 12 | -15.6961 | 35.5053 | https://api.mwater.co/v3/images/d86af50af7ba451f93403c027cea3096; https://api.mwater.co/v3/images/c33526b9a4084d65bdc8cdd93824354f | Normal/satisfactory | 58.691 | 3 | Absent | 1705 | μS / cm | 0 | ppb | 0.1 | 0.5 | 0.4 | 0.76 | 0.4 | 7.06 | 28.9 | C | 5 | NTU |  | Point of collection | 12/14/2019 | 0 | 2.87 | safe | https://api.mwater.co/v3/images/e4609bb8b8c24db7b9294f8ca3149f41
28/02/2020 | Tepani borehole | -15.6744 | 35.4695 | https://api.mwater.co/v3/images/4a8346fe935d44c291e54c7cd936e04b | Normal/satisfactory | 73.008 | 1 | Absent | 3.81 | μS / cm | 0 | ppb | 0.05 | 0.8 | 3 | 2.06 | 0.48 | 7.4 | 32.3 | C | 5 | NTU |  | Point of collection | 2/27/2020 | 0 | 2.87 | safe | https://api.mwater.co/v3/images/47b7bdb518994a0aa26ba09abc9c9a47
18/06/2019 | Lolo borehole | -15.6744 | 35.4787 | https://api.mwater.co/v3/images/bc0835ba47754d52b0f3176a71c80ff6 | Normal/satisfactory | 57.522 | 2 | Absent | 3.44 | mS / cm | 5 | ppb | 0.4 | 1 | 2.8 | 1.86 | 0 | 7.23 | 28.6 | C | 5 | NTU |  | Point of collection | 6/17/2019 | 0 | 2.87 | safe | https://api.mwater.co/v3/images/7f54bb13fbe5471882c83f010cf82f0d
09/07/2019 | Mlele borehole | -15.937 | 35.429 | https://api.mwater.co/v3/images/ea91b518a9fe47e08bc5f85c05475b89; https://api.mwater.co/v3/images/8b09f890431c46418fb3af8e1734cf21 | Normal/satisfactory | 36.881 | 1 | Absent | 428 | μS / cm | 5 | ppb | 0.4 | 0.2 | 0.8 | 0.21 | 0 | 6.9 | 32.8 | C | 25 | NTU |  | Point of collection | 7/8/2019 | 0 | 2.87 | safe | https://api.mwater.co/v3/images/eeddc458d7c244eb85c2b24915ca44f9
06/12/2019 | Mlele borehole | -15.937 | 35.429 | https://api.mwater.co/v3/images/086c86ebf11246238b9b92e06ff48db3; https://api.mwater.co/v3/images/b2b61aa8fb92421ea3d18fa56991c7f1 | Normal/satisfactory | 51.622 | 2 | Absent | 400 | μS / cm | 0 | ppb | 0.12 | 0.6 | 0.4 | 0.19 | 0.12 | 6.7 | 29.5 | C | 5 | NTU |  | Point of collection | 12/5/2019 | 100 | 9435.1 | unsafe | https://api.mwater.co/v3/images/a599311cab15494591089433407b32d8
19/06/2019 | Sankhani borehole | -15.9381 | 35.4207 | https://api.mwater.co/v3/images/0b963ec15e404d8b8ef10a2a61a6e52c; https://api.mwater.co/v3/images/33d0a863b37d431bb5188a37d7ec94d0 | Normal/satisfactory | 38.58 | 1 | Absent | 1476 | μS / cm | 5 | ppb | 1 | 0.4 | 0.6 | 0.8 | 0 | 6.3 | 24.8 | C | 5 | NTU | After the rehabilitation work the borehole is now functioning satisfactorily. Community expressed thankfulness for their rehabilitated borehole. They promised to mobilize funds for continuous maintenance of the borehole. | Point of collection | 6/19/2019 | 0 | 2.87 | safe | https://api.mwater.co/v3/images/96a0cf407b704eae9b47f6a6230c465e
26/02/2020 | Sankhani borehole | -15.9381 | 35.4207 | https://api.mwater.co/v3/images/e445c5b795dc4f0fb6306a281f74018b | Normal/satisfactory | 72.725 | 1 | Absent | 236 | μS / cm | 5 | ppb | 0.37 | 0.84 | 0.4 | 0.16 | 0.43 | 6.8 | 32.1 | C | 5 | NTU |  | Point of collection | 2/24/2020 | 0 | 2.87 | safe | https://api.mwater.co/v3/images/6ea005d27e9a46b7a70f837248f13a30
02/07/2019 | Chapweteka Borehole 1 | -15.8854 | 35.3361 | https://api.mwater.co/v3/images/f9a47830f3684dc8afe847506f870bdd; https://api.mwater.co/v3/images/6e7d64c4de5540c696ef1f25cd32cee3 | Normal/satisfactory | 57.75 | 1 | Absent | 968 | μS / cm | 5 | ppb | 1.6 | 1.6 | 2 | 0.48 | 0 | 7.43 | 28.3 | C | 5 | NTU | The bolehole is functioning well | Point of collection | 7/1/2019 | 0 | 2.87 | safe | https://api.mwater.co/v3/images/05cb8b64c9da483380a3bbf4a3e1ff7b
09/03/2020 | Chapweteka Borehole 1 | -15.8854 | 35.3361 | https://api.mwater.co/v3/images/ea6e3ec50da24c66a70f098c1e3bb9de | Normal/satisfactory | 42.991 | 2 | Absent | 970 | μS / cm | 0 | ppb | 0.56 | 0.42 | 0.15 | 0.51 | 0.25 | 7.21 | 31.5 | C | 5 | NTU |  | Point of collection | 3/8/2020 | 0 | 2.87 | safe | https://api.mwater.co/v3/images/ca7a8d8fe74c4d96ba8ec584bae9106c
07/07/2019 | Chapweteka Borehole 2 | -15.8813 | 35.3414 | https://api.mwater.co/v3/images/15565bff4b024d4f9c99736944d9d622; https://api.mwater.co/v3/images/1292f4f68a4c41f79045b57a57b75f64; https://api.mwater.co/v3/images/ff7785a16cd74d868d81ffbd5b9aa18e | Normal/satisfactory | 44.581 | 2 | Absent | 1012 | μS / cm | 0 | ppb | 0 | 0.2 | 0 | 0.51 | 0 | 7.26 | 30 | C | 5 | NTU |  | Point of collection | 7/1/2019 | 0 | 2.87 | safe | https://api.mwater.co/v3/images/0beff35fae3746e394415e58b2652798
13/12/2019 | Chapweteka Borehole 2 | -15.8813 | 35.3414 | https://api.mwater.co/v3/images/d6b7477488f844f3aa55b868413bdd62 | Normal/satisfactory | 53.653 | 2 | Absent | 378 | μS / cm | 0 | ppb | 0.47 | 0.09 | 0.11 | 0.18 | 0.19 | 7.3 | 31 | C | 5 | NTU |  | Point of collection | 12/12/2019 | 0 | 2.87 | safe | https://api.mwater.co/v3/images/e9c9362006ea4151b361c387b1a7a720
09/03/2020 | Chapweteka Borehole 3 | -15.8796 | 35.3473 | https://api.mwater.co/v3/images/2c9634ab38b34d8fbd8d89c528a8e146 | Normal/satisfactory | 40.071 | 2 | Absent | 1150 | μS / cm | 0 | ppb | 0.34 | 0.41 | 0.38 | 0.57 | 0.1 | 7.33 | 29.2 | C | 15 | NTU |  | Point of collection | 3/8/2020 | 0 | 2.87 | safe | https://api.mwater.co/v3/images/5d4abb137aa546059ac7a0418e4060b6
04/07/2019 | Wanama borehole 1 | -15.8694 | 35.3935 | https://api.mwater.co/v3/images/7de693f5bc884791a337f10c4cea1516 | Normal/satisfactory | 56.731 | 1 | Present | 1557 | μS / cm | 0 | ppb | 0.45 | 0.8 | 0.6 | 0.1 | 0 | 7.44 | 23.7 | C | 10 | NTU | The community is so thankful for the rehabilitation | Point of collection | 7/2/2019 | 0 | 2.87 | safe | https://api.mwater.co/v3/images/eaae807b97154e098146ac41063ab323
09/12/2019 | Wanama borehole 1 | -15.8694 | 35.3935 | https://api.mwater.co/v3/images/f02e12e4161d431cad330d5b8e1d9c4e; https://api.mwater.co/v3/images/7825a4ebaf5e49adadc5e495c970e4b8 | Normal/satisfactory | 46.393 | 2 | Absent | 1862 | μS / cm | 0 | ppb | 0.3 | 0.9 | 0.2 | 0.94 | 0.35 | 7.6 | 29.6 | C | 5 | NTU |  | Point of collection | 12/8/2019 | 0 | 2.87 | safe | https://api.mwater.co/v3/images/58c1273119814a259b246767330322f7
28/02/2020 | Wanama borehole 1 | -15.8694 | 35.3935 | https://api.mwater.co/v3/images/743ffbf17fab4a3ab41424fb24099bf9 | Normal/satisfactory | 43.833 | 2 | Absent | 1902 | μS / cm | 0 | ppb | 0.32 | 0.32 | 0.65 | 0.94 | 0.3 | 7.4 | 31.4 | C | 50 | NTU |  | Point of collection | 2/26/2020 | 0 | 2.87 | safe | https://api.mwater.co/v3/images/a1ea4b1fe3fc48a8ba9a750d8b924793
06/07/2019 | Wanama borehole 3 | -15.8708 | 35.399 | https://api.mwater.co/v3/images/c5c6c48f4ae249f789628ac1cb04a358 | Normal/satisfactory | 58.351 | 2 | Absent | 1325 | μS / cm | 5 | ppb | 0.05 | 0.8 | 0.1 | 0.69 | 0.2 | 7.18 | 34.5 | C | 5 | NTU | The bolehole is functioning well | Point of collection | 7/2/2019 | 0 | 2.87 | safe | https://api.mwater.co/v3/images/af42b060dbcb47ae93ca838d0e9642ad
28/02/2020 | Wanama borehole 3 | -15.8708 | 35.399 | https://api.mwater.co/v3/images/894ca49d700843369d8a47702535c78c | Normal/satisfactory | 40.8 | 2 | Absent | 1210 | μS / cm | 0 | ppb | 1 | 0.32 | 0.8 | 0.62 | 0.9 | 7.07 | 30.2 | C | 5 | NTU |  | Point of collection | 2/26/2020 | 0 | 2.87 | safe | https://api.mwater.co/v3/images/fbf388df4ad645b9868247e1d26cab82
09/03/2020 | Mauni primary school borehole | -15.8705 | 35.4001 | https://api.mwater.co/v3/images/4af46ebc7b2c4021ac61ce48c8e15e47 | Normal/satisfactory | 42.091 | 2 | Absent | 1607 | μS / cm | 0 | ppb | 0.15 | 0.5 | 0.5 | 0.82 | 0.9 | 6.8 | 30.4 | C | 5 | NTU |  | Point of collection | 3/8/2020 | 0 | 2.87 | safe | https://api.mwater.co/v3/images/8796fd5a80a14ec5b6dd3c3251cc836b
09/07/2019 | Mandawa Village Borehole | -15.8558 | 35.5458 | https://api.mwater.co/v3/images/893af24774164d6ca1594bb066d422a9; https://api.mwater.co/v3/images/de9442e13703495a999a004fd9d3563e; https://api.mwater.co/v3/images/7b4d6ad361a34bdfb716d794d0d3102e | Normal/satisfactory | 64.99 | 1 | Absent | 198.4 | μS / cm | 5 | ppb | 0.35 | 2 | 0.45 | 0.53 | 0 | 7.2 | 24.6 | C | 5 | NTU | The borehole is lighter but is making noise when pumping | Point of collection | 7/8/2019 | 0 | 2.87 | safe | https://api.mwater.co/v3/images/f60e750aab1c4ab5bd2ed2f4978c0d2b
04/07/2019 | Sanyiwa village Borehole | -15.8464 | 35.5477 | https://api.mwater.co/v3/images/e6dff47836fd468e99383d06d407f164 | Normal/satisfactory | 41.53 | 1 | Absent | 678 | μS / cm | 5 | ppb | 0.24 | 0.2 | 0.1 | 0.34 | 0 | 6.8 | 26 | C | 25 | NTU |  | Point of collection | 6/18/2019 | 0 | 2.87 | safe | https://api.mwater.co/v3/images/0b0c546b58914acd8dd4a72d9fcca5a6
09/12/2019 | Sanyiwa village Borehole | -15.8464 | 35.5477 | https://api.mwater.co/v3/images/4ba1ad59c6e946b78884ae92cfb72dd8 | Normal/satisfactory | 50.29 | 2 | Present | 394 | μS / cm | 0 | ppb | 0.05 | 0.4 | 0.1 | 0.11 | 0.6 | 6.9 | 30.5 | C | 10 | NTU |  | Point of collection | 12/7/2019 | 0 | 2.87 | safe | https://api.mwater.co/v3/images/f37ab07d60c24e659435fb1e788a6af5
26/02/2020 | Sanyiwa village Borehole | -15.8464 | 35.5477 | https://api.mwater.co/v3/images/02e9dd22a5ff410c8cd1102f3d2182d4 | Normal/satisfactory | 75.676 | 1 | Absent | 311 | μS / cm | 0 | ppb | 0.1 | 0.28 | 0.17 | 0.13 | 0.51 | 7.2 | 29 | C | 5 | NTU |  | Point of collection | 2/24/2020 | 0 | 2.87 | safe | https://api.mwater.co/v3/images/417f5237beff4051a3da4e5a16cf8e6c
02/07/2019 | Nthokole village | -15.7908 | 35.4819 | https://api.mwater.co/v3/images/1938cb19e370414baa878e579e5611a1 | Normal/satisfactory | 47.53 | 2 | Absent | 5.06 | mS / cm | 5 | ppb | 0.1 | 0.2 | 0.2 | 2.56 | 0 | 6.6 | 28 | C | 5 | NTU | The water is very salty. | Point of collection | 7/1/2019 | 0 | 2.87 | safe | https://api.mwater.co/v3/images/87e0b30b109745af92be6e89b53cfc26
28/02/2020 | Nthokole village | -15.7908 | 35.4819 | https://api.mwater.co/v3/images/4cc705db72444f91b9a7daece7633b6e | Normal/satisfactory | 58.861 | 3 | Absent | 5.08 | μS / cm | 0 | ppb | 0.4 | 0.37 | 0.43 | 2.58 | 0.41 | 6.7 | 32 | C | 5 | NTU |  | Point of collection | 2/28/2020 | 0 | 2.87 | safe | https://api.mwater.co/v3/images/4cba879cafb749b2ac65bb299d3d8cbc
06/07/2019 | Sagawa water point1 | -15.6866 | 35.3378 | https://api.mwater.co/v3/images/cfccf9a5b774468ba6a9219fda19c68a; https://api.mwater.co/v3/images/35cbfeb2e85240cab9e8300a1ea537d8 | Normal/satisfactory , Significant friction (very stiff) on down stroke | 59.52 | 2 | Absent | 1281 | μS / cm | 10 | ppb | 2 | 0.4 | 1 | 0.96 | 0 | 7.21 | 26.4 | C | 5 | NTU |  | Point of collection | 7/3/2019 | 0 | 2.87 | safe | https://api.mwater.co/v3/images/14f6b967eeee438b9c2925acbc9aaeaf
02/07/2019 | Kamwendo health post watervpoint | -15.669 | 35.4731 | https://api.mwater.co/v3/images/2b0ffa6cd4a6450d91f21a91f7fe3e43; https://api.mwater.co/v3/images/89be87a3450f4db989463723ea131bc4; https://api.mwater.co/v3/images/8f0be1f0ae754761bafb587fa6935ee3 | Normal/satisfactory | 61.901 | 1 | Absent | 4.78 | mS / cm | 5 | ppb | 0.4 | 1.6 | 3 | 2.62 | 0.2 | 7.1 | 30.1 | C | 5 | NTU |  | Point of collection | 7/1/2019 | 0 | 2.87 | safe | https://api.mwater.co/v3/images/b75a43694ca842b88d7050a811374a50
06/07/2019 | Tepani water point 1 | -15.6811 | 35.4708 | https://api.mwater.co/v3/images/0eb08e9e0be74a718f31d004fd1d343e; https://api.mwater.co/v3/images/db9483156b224579a63f9a431be6f6a0; https://api.mwater.co/v3/images/1f1644e44a2a456f9c8bbe44db469dc6 | Normal/satisfactory | 67.341 | 1 | Absent | 1055 | μS / cm | 5 | ppb | 0.4 | 1 | 0.45 | 0.46 | 0.1 | 7.5 | 27.5 | C | 5 | NTU |  | Point of collection | 7/5/2019 | 0 | 2.87 | safe | https://api.mwater.co/v3/images/ab55a0d2aaf6491eba01a700f10a7486
25/06/2019 | Basen borehole 2 | -15.6285 | 35.513 | https://api.mwater.co/v3/images/552beed5254e47f89f5205d4f91293fe; https://api.mwater.co/v3/images/831b795a7a9e48f1b3f9e1b4764d4a31 | Normal/satisfactory , Significant friction (very stiff) on down stroke | 51.481 | 1 | Present | 604 | μS / cm | 5 | ppb | 2 | 0.4 | 0.6 | 0.31 | 0 | 7.5 | 29.4 | C | 5 | NTU |  | Point of collection | 6/25/2019 | 0 | 2.87 | safe | https://api.mwater.co/v3/images/45644b9788d24d4fa49928134af9b883
03/07/2019 | Lindani Water point | -15.6295 | 35.5136 | https://api.mwater.co/v3/images/ccdfb275320a4682ba377f1f8ccdc306; https://api.mwater.co/v3/images/dda35b78a96c4009891d37ac5076fc7a | Normal/satisfactory , Significant friction (very stiff) on down stroke, Very light | 56.902 | 1 | Absent | 9.16 | μS / cm | 5 | ppb | 0.1 | 0.6 | 0.35 | 5.18 | 0.15 | 7.04 | 29.1 | C | 5 | NTU |  | Point of collection | 7/3/2019 | 0 | 2.87 | safe | https://api.mwater.co/v3/images/aefda4ac07ff4e639649f68f9158b245
26/06/2019 | Labson water point | -15.6242 | 35.4947 | https://api.mwater.co/v3/images/67cc86bb7f6e48d892029e7fa7d2067f | Normal/satisfactory , Significant friction (very stiff) on down stroke | 55.487 | 1 | Absent | 738 | μS / cm | 0 | ppb | 0.1 | 1 | 0.1 | 0.39 | 0 | 7.5 | 26.1 | C | 5 | NTU |  | Point of collection | 6/26/2019 | 0 | 2.87 | safe | https://api.mwater.co/v3/images/7aae3d30b54b429ba14b79df46ce0939
01/07/2019 | Piyasi water point1 | -15.6251 | 35.5304 | https://api.mwater.co/v3/images/10a0afc750bc4687b2bf7f8486ba64d6 | Normal/satisfactory | 55.07 | 1 | Absent | 901 | μS / cm | 0 | ppb | 0.3 | 0.8 | 0.7 | 0.45 | 0 | 7.64 | 34.1 | C | 5 | NTU |  | Point of collection | 7/1/2019 | 0 | 2.87 | safe | https://api.mwater.co/v3/images/a24e3f3622a0475ab9f3127c998b12ed
28/02/2020 | Piyasi water point1 | -15.6251 | 35.5304 | https://api.mwater.co/v3/images/5682ffeddba84d22912511906672e321 | Normal/satisfactory | 61.525 | 1 | Absent | 1611 | μS / cm | 0 | ppb | 0.15 | 0 | 1 | 0.84 | 0.4 | 7.2 | 32.1 | C | 5 | NTU |  | Point of collection | 2/27/2020 | 0 | 2.87 | safe | https://api.mwater.co/v3/images/94add73adb3f4c3ab7b2a36833e77c6f
05/07/2019 | Kamwendo ll borehole | -15.666 | 35.4774 | https://api.mwater.co/v3/images/555400a920e642cfae50b8246d182bd0 | Normal/satisfactory | 58.501 | 1 | Absent | 3.78 | mS / cm | 5 | ppb | 0.45 | 2.8 | 0.4 | 2.07 | 0 | 7.27 | 27.7 | C | 5 | NTU |  | Point of collection | 6/18/2019 | 0 | 2.87 | safe | https://api.mwater.co/v3/images/9220a6379fb54be68b89f4c17e901b82
01/07/2019 | Kamwendo ADMARC borehole | -15.6686 | 35.4752 | https://api.mwater.co/v3/images/03c9c5c06ccf4a51925c1fbe51a4aaee | Normal/satisfactory , Significant friction (very stiff) at all times | 54.541 | 1 | Absent | 5.7 | μS / cm | 5 | ppb | 0.2 | 0.6 | 0.7 | 3.15 | 0.21 | 7.15 | 30.5 | C | 5 | NTU |  | Point of collection | 7/1/2019 | 0 | 2.87 | safe | https://api.mwater.co/v3/images/aa75bf3decd246f8bdee8a8c414bee54
04/07/2019 | Walosa Borehole | -15.6373 | 35.5239 | https://api.mwater.co/v3/images/a6d25109c3ee4108a0152969a0c84f76; https://api.mwater.co/v3/images/0db37564b89f4374b4a4ce8a3efbe83d | Normal/satisfactory | 61.762 | 1 | Absent | 2667 | μS / cm | 5 | ppb | 0 | 0.2 | 0.45 | 1.38 | 0 | 7.01 | 25.4 | C | 5 | NTU |  | Point of collection | 7/4/2019 | 0 | 2.87 | safe | https://api.mwater.co/v3/images/1dfbb8b775b8490c8587783f28559855
05/07/2019 | Khokholiwa borehole 1 | -15.6913 | 35.4888 | https://api.mwater.co/v3/images/ccdad609afb64f12b810262d0a8186a0; https://api.mwater.co/v3/images/440c0aae260b49f6927d8bb55051df9f | Normal/satisfactory | 48.63 | 1 | Absent | 1351 | μS / cm | 5 | ppb | 0 | 0.4 | 0.045 | 1.35 | 0 | 7.03 | 26.4 | C | 5 | NTU |  | Point of collection | 7/4/2019 | 0 | 2.87 | safe | https://api.mwater.co/v3/images/eeb138574baa48408bdad7d0a8014b4f
15/12/2019 | Khokholiwa borehole 1 | -15.6913 | 35.4888 | https://api.mwater.co/v3/images/7214ec8bfd3e42f2b30a409ce6e94c59; https://api.mwater.co/v3/images/94135c0638c54e50b341af1e2b2993b3 | Normal/satisfactory | 72.121 | 3 | Absent | 988.5 | μS / cm | 0 | ppb | 0.12 | 0.3 | 0.67 | 0.4 | 0 | 7.3 | 28.6 | C | 5 | NTU |  | Point of collection | 12/14/2019 | 0 | 2.87 | safe | https://api.mwater.co/v3/images/9e44aa20f4744155b8ea5f4581cb5d1c
28/02/2020 | Khokholiwa borehole 1 | -15.6913 | 35.4888 | https://api.mwater.co/v3/images/5b29df9aee934db4941527bb18f14aa2 | Normal/satisfactory | 61.666 | 1 | Absent | 909 | μS / cm | 0 | ppb | 2 | 0.2 | 1.5 | 0.43 | 0.53 | 7.1 | 30.3 | C | 5 | NTU |  | Point of collection | 2/27/2020 | 0 | 2.87 | safe | https://api.mwater.co/v3/images/d42d87efd99a456f8bab20162b62a61b
20/06/2019 | Kamwendo borehole 4 | -15.6666 | 35.4735 | https://api.mwater.co/v3/images/81ed8b64a3a44e2c817a9fd4fb75f89f; https://api.mwater.co/v3/images/4c99d6fa8f0b493389f3d0aaa7d5ca2e; https://api.mwater.co/v3/images/4d198250ead9422ba3ceaddd8326f816 | Normal/satisfactory , Significant friction (very stiff) on down stroke | 58.501 | 1 | Present | 6.15 | mS / cm | 0 | ppb | 0 | 1 | 0.4 | 3.31 | 0 | 7.24 | 26.1 | C | 5 | NTU | Need another head, water is very salty | Point of collection | 6/17/2019 | 0 | 2.87 | safe | https://api.mwater.co/v3/images/45d22e13fbe344c2bd7882306699a737
28/02/2020 | Kamwendo borehole 4 | -15.6666 | 35.4735 | https://api.mwater.co/v3/images/ac48c18638e245cd8f5823c40bd9514c | Normal/satisfactory | 68.13 | 2 | Absent | 627 | μS / cm | 0 | ppb | 0.15 | 0.7 | 0.3 | 1.43 | 0.49 | 7.2 | 30.1 | C | 5 | NTU |  | Point of collection | 2/28/2020 | 0 | 2.87 | safe | https://api.mwater.co/v3/images/3c30861617b44bffa6ddd0355b3302cb
02/07/2019 | Sanjale school borehole | -15.7907 | 35.4875 | https://api.mwater.co/v3/images/d7172cac48c74ff395855b1d73728122; https://api.mwater.co/v3/images/73b12cd8648f40708fe781562c7a446f | Normal/satisfactory | 42.5 | 2 | Absent | 2874 | μS / cm | 5 | ppb | 0.26 | 0.2 | 0.6 | 1.44 | 0 | 6.9 | 27 | C | 5 | NTU |  | Point of collection | 7/2/2019 | 0 | 2.87 | safe | https://api.mwater.co/v3/images/6373fd3258f24617a1c8d1d1255aef54
28/06/2019 | Chanje borehole 2 | -15.7635 | 35.4718 | https://api.mwater.co/v3/images/e42e08f5cd1c4f519f5c696d29d00df5; https://api.mwater.co/v3/images/cd80a74199a9403ab6e8c6112f32e7f3 | Normal/satisfactory | 42.551 | 1 | Absent | 1958 | μS / cm | 5 | ppb | 0.15 | 0.2 | 0.9 | 1.01 | 0 | 7.45 | 28.5 | C | 5 | NTU | The community has promised to clean the surrounding area of the borehole, rehabilitate the civil works, and reconstitute the water point committee to ensure the borehole is managed sustainably. | Point of collection | 6/28/2019 | 0 | 2.87 | safe | https://api.mwater.co/v3/images/99be4d91e81d4e15b522069dad350725
27/06/2019 | Chikonde primary school borehole | -15.8624 | 35.4292 | https://api.mwater.co/v3/images/0bd3c8fe5c4946c49e85b0d68bbf8f0a | Normal/satisfactory | 47.18 | 1 | Present | 4.68 | μS / cm | 0 | ppb | 0.45 | 0.6 | 0.7 | 2.55 | 0 | 7.02 | 23.9 | C | 5 | NTU | The community is so thankful for the rehabilitation | Point of collection | 6/25/2019 | 0 | 2.87 | safe | https://api.mwater.co/v3/images/0b3e3969cd8648ac9de0cf8313fdeef8
28/02/2020 | Chikonde primary school borehole | -15.8624 | 35.4292 | https://api.mwater.co/v3/images/b7dba3e95cba42fb96aad221b0c6e4f6 | Normal/satisfactory | 48.261 | 2 | Absent | 3005 | μS / cm | 0 | ppb | 1 | 0.31 | 0.62 | 1.62 | 2.25 | 7.1 | 29.3 | C | 5 | NTU |  | Point of collection | 2/26/2020 | 0 | 2.87 | safe | https://api.mwater.co/v3/images/71f077d72a984c6c9bd252fcc6094477
19/06/2019 | Chilanga borehole 2 | -15.9281 | 35.4831 | https://api.mwater.co/v3/images/9bcafe3c9c854a8486f34df92cb32500; https://api.mwater.co/v3/images/016d016db82740a0a4b74e96a9d8cca1 | Normal/satisfactory | 60.33 | 1 | Present | 220 | μS / cm | 5 | ppb | 0.15 | 0.1 | 0.5 | 0.1 | 0 | 7.04 | 23.1 | C | 15 | NTU | The community is so thankful for rehabilitating the borehole since it has been not working for 5 years and was abandoned | Point of collection | 6/18/2019 | 0 | 2.87 | safe | https://api.mwater.co/v3/images/37dab04c46734b9f87e4cfa694ca94cd
05/12/2019 | Chilanga borehole 2 | -15.9281 | 35.4831 | https://api.mwater.co/v3/images/9d430bf27649489d955601a39c5c9d59 | Normal/satisfactory | 63.731 | 4 | Absent | 195.2 | μS / cm | 0 | ppb | 0.32 | 0.21 | 0.4 | 0.9 | 0.35 |  | 28 | C | 5 | NTU |  | Point of collection | 12/4/2019 | 0 | 2.87 | safe | https://api.mwater.co/v3/images/fd73d925799044ed8e8ba62630bfa65d
26/02/2020 | Gelegele borehole | -15.9433 | 35.4625 | https://api.mwater.co/v3/images/0cdb90865ef745fb84d62806ef698dba | Normal/satisfactory | 54.609 | 1 | Absent | 461 | μS / cm | 0 | ppb | 0.41 | 0.25 | 0.72 | 0.26 | 0.7 | 7.1 | 30 | C | 5 | NTU |  | Point of collection | 2/24/2020 | 0 | 2.87 | safe | https://api.mwater.co/v3/images/0afe571da60b4dcdbf7ad05a3849fc04
04/07/2019 | Mulomba primary School Borehole | -15.7588 | 35.4789 | https://api.mwater.co/v3/images/f881ade5fd784f91b72ee60835b378c5; https://api.mwater.co/v3/images/c5de1d801dc147d49f0bbabcf79aeafa | Normal/satisfactory | 43.62 | 1 | Absent | 475 | μS / cm | 5 | ppb | 0.5 | 0.2 | 0.8 | 0.7 | 0 | 6.9 | 25 | C | 5 | NTU |  | Point of collection | 7/2/2019 | 0 | 2.87 | safe | https://api.mwater.co/v3/images/4f5606c675d441278d34f974d543e5a6
07/03/2020 | Mulomba primary School Borehole | -15.7588 | 35.4789 | https://api.mwater.co/v3/images/df47df76fed8493f81b4053ebc03dda7 | Normal/satisfactory | 59.479 | 3 | Absent | 1283 | μS / cm | 0 | ppb | 0.08 | 0.61 | 0.06 | 0.65 | 0.65 | 7.31 | 31 | C | 5 | NTU |  | Point of collection | 2/28/2020 | 0 | 2.87 | safe | https://api.mwater.co/v3/images/0db1266bdb884c6c9f1ed98b74445b9c
07/07/2019 | Luangwa Borehole 2 | -15.8453 | 35.3992 | https://api.mwater.co/v3/images/1302a8e8864c4425bf43274f8dae053f; https://api.mwater.co/v3/images/ef4d3a98dea6473b9349d6359184ff82; https://api.mwater.co/v3/images/1e430bfa178b447d96a669cfee78b014 | Normal/satisfactory | 67.14 | 3 | Absent | 5.17 | mS / cm | 5 | ppb | 1 | 0.2 | 0.2 | 2.8 | 0.5 | 6.9 | 26.3 | C | 5 | NTU |  | Point of collection | 6/14/2019 | 0 | 2.87 | safe | https://api.mwater.co/v3/images/d09c0d64c811451b895d4151a0ad9425
07/07/2019 | Maholo Borehole | -15.8539 | 35.3791 | https://api.mwater.co/v3/images/30933e45363943609a3a062223911d59 | Normal/satisfactory | 55.391 | 2 | Absent | 1451 | μS / cm | 5 | ppb | 0.6 | 0.1 | 0.1 | 0.75 | 0 | 7.1 | 27.1 | C | 5 | NTU |  | Point of collection | 6/15/2019 | 0 | 2.87 | safe | https://api.mwater.co/v3/images/8be5208f28d74337962b4d7a1b3c91d9
19/06/2019 | Komwa village borehole | -15.9365 | 35.3589 | https://api.mwater.co/v3/images/5671aa2ab8af4826a9d1fcdda979bd98 | Normal/satisfactory | 49.547 | 2 | Absent | 452 | μS / cm | 5 | ppb | 0.4 | 0.2 | 0.1 | 0.2 | 0 | 7.2 | 24.1 | C | 10 | NTU |  | Point of collection | 6/19/2019 | 0 | 2.87 | safe | https://api.mwater.co/v3/images/fcf8bc7ef2c94a90a93dc2f6341fa6af
09/03/2020 | Komwa village borehole | -15.9365 | 35.3589 | https://api.mwater.co/v3/images/02b56e2b71574df89b9df04fe0c9e2c8 | Normal/satisfactory | 43.54 | 2 | Absent | 485 | μS / cm | 0 | ppb | 1.8 | 0.74 | 0.72 | 0.24 | 0.9 | 7.2 | 29.4 | C | 5 | NTU |  | Point of collection | 3/7/2020 | 0 | 2.87 | safe | https://api.mwater.co/v3/images/8a66a9d117b54ec2aa70b39f9337b673
20/06/2019 | Mbali village Protected dug well | -15.9387 | 35.3511 | https://api.mwater.co/v3/images/3c3826cc11ff45659703b44fee87f148 | Normal/satisfactory | 48.711 | 1 | Absent | 649 | μS / cm | 5 | ppb | 0.2 | 0.3 | 0.9 | 0.32 | 0.1 | 7.65 | 24.6 | C | 50 | NTU |  | Point of collection | 6/20/2019 | 0 | 2.87 | safe | https://api.mwater.co/v3/images/1fe6bfca35db4aa497caab31df16c94d
13/12/2019 | Mbali village Protected dug well | -15.9387 | 35.3511 | https://api.mwater.co/v3/images/fb6b7269c6e7489d8acd527da54de50b; https://api.mwater.co/v3/images/13cd2df61ebd4e8ead9bc1719a4554fd | Normal/satisfactory | 68.071 | 2 | Absent | 394 | μS / cm | 0 | ppb | 0.31 | 0.13 | 0.4 | 0.12 | 0.5 | 7.1 | 29.6 | C | 5 | NTU |  | Point of collection | 12/12/2019 | 0 | 2.87 | safe | https://api.mwater.co/v3/images/9aacadf764a94ded97669f4abed637a7
07/03/2020 | Mbali village Protected dug well | -15.9387 | 35.3511 | https://api.mwater.co/v3/images/a84738bd178f4cd3ba696dc1d06977f2 | Normal/satisfactory | 40.731 | 2 | Present | 394 | μS / cm | 0 | ppb | 0.31 | 0.13 | 0.4 | 0.12 | 0.59 | 7.1 | 29.8 | C | 50 | NTU |  | Point of collection | 3/6/2020 | 0 | 2.87 | safe | https://api.mwater.co/v3/images/9b7ce7cb353f4808819e1076f0cdcbdc
13/12/2019 | Nkumbila village borehole 2 | -15.9457 | 35.3527 | https://api.mwater.co/v3/images/d7df6bcd35014ebeb1c26ef0ffe59522 | Normal/satisfactory | 58.512 | 2 | Absent | 521 | μS / cm | 0 | ppb | 0.36 | 0.2 | 0.16 | 0.14 | 0.3 | 7.1 | 31.2 | C | 5 | NTU |  | Point of collection | 12/4/2019 | 0 | 2.87 | safe | https://api.mwater.co/v3/images/254401c893474488991f3cb992f677e4
13/12/2019 | Gumulira Borehole 1 | -15.9589 | 35.3738 | https://api.mwater.co/v3/images/d271a662ade9416cbd6ff661b024de43 | Normal/satisfactory | 67.981 | 3 | Present | 327 | μS / cm | 0 | ppb | 0.27 | 0.11 | 0.16 | 0.21 | 1.6 | 7.2 | 27 | C | 10 | NTU | Sediments appear during rainy season | Point of collection | 12/11/2019 | 0 | 2.87 | safe | https://api.mwater.co/v3/images/6ba8fb3cb6df4c07bfe817260161330f
04/07/2019 | Gumulira Borehole 2 | -15.9586 | 35.3715 | https://api.mwater.co/v3/images/2bc544e7dbc8446ead9aa4435553c7c7; https://api.mwater.co/v3/images/48412e2605dc425f93504c16f00994aa; https://api.mwater.co/v3/images/799cfe788c7242828e684e4d14c851fa; https://api.mwater.co/v3/images/0c102b9a14ea4c508b41c449c656ed76; https://api.mwater.co/v3/images/04cc68e250374425b4ae5bc2e7119526 | Normal/satisfactory | 50.6 | 1 | Absent | 425 | μS / cm | 5 | ppb | 0.18 | 0.1 | 0.1 | 0.2 | 0 | 7 | 30 | C | 5 | NTU |  | Point of collection | 7/4/2019 | 0 | 2.87 | safe | https://api.mwater.co/v3/images/1034df93bbb8469da077665bb793c065
04/07/2019 | Gumulira Borehole 3 | -15.9599 | 35.3673 | https://api.mwater.co/v3/images/58ee5b0556f14790a3ea2667895f5e80; https://api.mwater.co/v3/images/fc2e44db1afd450cb7c78cd07ffa14c5 | Normal/satisfactory | 54.51 | 1 | Absent | 240 | μS / cm | 5 | ppb | 0.2 | 0.1 | 0.1 | 0.12 | 0 | 6.98 | 28 | C | 5 | NTU |  | Point of collection | 7/4/2019 | 0 | 2.87 | safe | https://api.mwater.co/v3/images/1d0533d23f754696bcda2141afffcf24
13/12/2019 | Gumulira Borehole 3 | -15.9599 | 35.3673 | https://api.mwater.co/v3/images/4c656fe387764276a6de95cfbdb61897 | Normal/satisfactory | 71.475 | 2 | Absent | 351 | μS / cm | 0 | ppb | 0.29 | 0.07 | 0.1 | 0.23 | 1.3 | 6.7 | 29.6 | C | 5 | NTU |  | Point of collection | 12/11/2019 | 0 | 2.87 | safe | https://api.mwater.co/v3/images/e562e08419d34ced943da6e5b29190a9
04/07/2019 | Liveya Dugwell | -15.9669 | 35.3678 | https://api.mwater.co/v3/images/af0243a4a04f4d36ac37a6858a6129f6; https://api.mwater.co/v3/images/282093aa175b409ea80e5bb298b35fc7 | Normal/satisfactory | 54.711 | 1 | Absent | 160 | μS / cm | 5 | ppb | 0.26 | 0.1 | 0.11 | 0.07 | 0 | 6.6 | 26 | C | 5 | NTU |  | Point of collection | 7/4/2019 | 0 | 2.87 | safe | https://api.mwater.co/v3/images/7b6cced7a1c947398c3f1b9f9d642f51
09/12/2019 | Liveya Dugwell | -15.9669 | 35.3678 | https://api.mwater.co/v3/images/123e4896ddec43e69d35dc391f15f40a | Normal/satisfactory | 47.447 | 2 | Absent | 151.7 | μS / cm | 0 | ppb | 0.38 | 0.07 | 0.5 | 0.06 | 0 | 6.8 | 28.4 | C | 5 | NTU |  | Point of collection | 12/8/2019 | 0 | 2.87 | safe | https://api.mwater.co/v3/images/1697c139f9b0459fbd89769833eaa375
08/07/2019 | Kumponda village borehole 13 | -16.0009 | 35.437 | https://api.mwater.co/v3/images/ef861c778d2443b0bd3925c3357319ce | Normal/satisfactory | 39.941 | 1 | Absent | 176.4 | μS / cm | 5 | ppb | 0.15 | 0.2 | 0.5 | 0.8 | 0 | 6.4 | 24.6 | C | 5 | NTU |  | Point of collection | 6/17/2019 | 0 | 2.87 | safe | https://api.mwater.co/v3/images/7fbb039ed2324a6da2a27168b59bcaa0
14/06/2019 | Awali village B borehole 1 | -15.9577 | 35.3439 | https://api.mwater.co/v3/images/107ff9c0e4604206947fb319628bfc91 | Normal/satisfactory | 51.862 | 1 | Absent | 519 | μS / cm | 5 | ppb | 0.3 | 0.2 | 1.4 | 0.27 | 0 | 7 | 28.5 | C | 5 | NTU |  | Point of collection | 6/14/2019 | 0 | 2.87 | safe | https://api.mwater.co/v3/images/2bb7ac150c43409386c08c60326fef16
07/03/2020 | Awali village B borehole 1 | -15.9577 | 35.3439 | https://api.mwater.co/v3/images/89879c636a094244bd80fdfe010e27d7 | Normal/satisfactory | 55.623 | 2 | Absent | 428 | μS / cm | 0 | ppb | 0.58 | 0.1 | 0.1 | 0.21 | 0.11 | 6.2 | 32.1 | C | 5 | NTU |  | Point of collection | 3/6/2020 | 0 | 2.87 | safe | https://api.mwater.co/v3/images/d6f1870632054e14ab389b439e6c7e8d
18/06/2019 | Mageleta village borehole 2 | -15.936 | 35.362 | https://api.mwater.co/v3/images/dc2d243339984127877fd0476d894d87 | Normal/satisfactory | 58.419 | 2 | Absent | 303 | μS / cm | 0 | ppb | 0.52 | 0.14 | 0.44 | 0.13 | 0 | 7 | 22.8 | C | 5 | NTU |  | Point of collection | 6/18/2019 | 0 | 2.87 | safe | https://api.mwater.co/v3/images/49d469708aa0479ba99b8fe9fb1dc445
09/03/2020 | Mageleta village borehole 2 | -15.936 | 35.362 | https://api.mwater.co/v3/images/9d7fa80b2f8c4102981ca3609588f1d4 | Normal/satisfactory | 44.011 | 2 | Absent | 365 | μS / cm | 0 | ppb | 0.42 | 0.26 | 0.31 | 0.15 | 0.95 | 7.3 | 28.8 | C | 5 | NTU |  | Point of collection | 3/7/2020 | 0 | 2.87 | safe | https://api.mwater.co/v3/images/b317ed11b1bd4c6e932266791907407f
17/06/2019 | Labana village borehole | -15.9284 | 35.3602 | https://api.mwater.co/v3/images/75056d1685c447f3b522b1788ed2eddb | Normal/satisfactory | 48.43 | 1 | Absent | 484 | μS / cm | 5 | ppb | 0.3 | 0.18 | 0.02 | 0.23 | 0 | 7.2 | 25.3 | C | 5 | NTU |  | Point of collection | 6/17/2019 | 0 | 2.87 | safe | https://api.mwater.co/v3/images/5d9eb04906184d1384457776c97e1ee8
17/06/2019 | Namagunda village borehole 2 | -15.9396 | 35.3558 | https://api.mwater.co/v3/images/7bcd7e46cf5f40bdb9c6b5185fb8ae80 | Normal/satisfactory | 49.671 | 1 | Present | 144.3 | μS / cm | 5 | ppb | 0.3 | 0.6 | 0.05 | 0.07 | 0 | 7.21 | 26.2 | C | 10 | NTU | The borehole had stopped yielding water in February 2019. The water is not clear may due to overstating without use | Point of collection | 6/17/2019 | 0 | 2.87 | safe | https://api.mwater.co/v3/images/09fd246a96224835b9dd5620c17d1cf6
16/12/2019 | Namagunda village borehole 2 | -15.9396 | 35.3558 | https://api.mwater.co/v3/images/ba94ea7312244722b41c5d23e1e90ff1; https://api.mwater.co/v3/images/84f16675cc964d27b0e3634ee2197b44 | Very light, Significant friction (very stiff) on down stroke | 186.105 | 9 | Absent | 570 | μS / cm | 0 | ppb | 0.33 | 0.14 | 0.25 | 0.25 | 0 | 7.1 | 7.1 | C | 5 | NTU |  | Point of collection | 12/15/2019 | 0 | 2.87 | safe | https://api.mwater.co/v3/images/9dc014e38b9a49ad9a93c65ac7d86774
09/03/2020 | Namagunda village borehole 1 | -15.9399 | 35.3545 | https://api.mwater.co/v3/images/541017a7b42a4bca91b164a620fc4cdd | Normal/satisfactory | 57.988 | 2 | Absent | 403 | μS / cm | 0 | ppb | 0.45 | 0.11 | 0.3 | 0.22 | 0.9 | 7.2 | 29.2 | C | 5 | NTU |  | Point of collection | 3/7/2020 | 0 | 2.87 | safe | https://api.mwater.co/v3/images/57b126080b1e45799119f789f705b428
13/06/2019 | Chembali village borehole 2 | -15.9426 | 35.3534 | https://api.mwater.co/v3/images/499e36d13fdd451696e00dc439aef762 | Normal/satisfactory | 54.63 | 1 | Absent | 396 | μS / cm | 5 | ppb | 0.15 | 1 | 1.4 | 0.18 | 0 | 7.24 | 25.9 | C | 5 | NTU |  | Point of collection | 6/13/2019 | 0 | 2.87 | safe | https://api.mwater.co/v3/images/81d0890821c24af19a6d868f70d769b3
13/12/2019 | Chembali village borehole 2 | -15.9426 | 35.3534 | https://api.mwater.co/v3/images/14e417f103bc48069d73892fd3db7392 | Normal/satisfactory | 65.151 | 2 | Absent | 351 | μS / cm | 0 | ppb | 0.32 | 0.18 | 0.09 | 0.2 | 0.2 | 7.2 | 29.1 | C | 5 | NTU |  | Point of collection | 12/11/2019 | 0 | 2.87 | safe | https://api.mwater.co/v3/images/1e3d9663c2de444ebcb5175bc48415ae
07/03/2020 | Chembali village borehole 2 | -15.9426 | 35.3534 | https://api.mwater.co/v3/images/4490185d3954459d8a2dab9f232d5eaa | Normal/satisfactory | 77.682 | 1 | Absent | 374 | μS / cm | 0 | ppb | 0.48 | 0.23 | 0.11 | 0.21 | 0.03 | 7.11 | 31 | C | 5 | NTU |  | Point of collection | 3/6/2020 | 0 | 2.87 | safe | https://api.mwater.co/v3/images/8efa8a3344c3414f8412f9397ddd6400